## Order
Scenario 4
Single rate for supply + install
|  | UNIQUE IDENTIFIERS | [8 empty] | UOM | QTY
Sr. No. | Item Range Code | Description | Area | Make | Model No./ Product Code | Tag/ Item No. | ITC HS Code | Country of Origin | Port of Loading | User defined column |  |  | Supply + Installation Rate
[13 empty] | Basic Rate | VAT | Service | CESS | Other | supply + Installation total | Amount
A | 601030000 | INTERIOR FINISHES (WET & FIXED MILL WORKS) | [8 empty] | Nil | 0 | 0 | 0 | 0 | 0 | 0 | 0 | 0
I | 601030000 | PARTITIONS & PANELING | [8 empty] | Nil | 0 | 0 | 0 | 0 | 0 | 0 | 0 | 0
| 601030000 | General Notes : | [8 empty] | Nil | 0 | 0 | 0 | 0 | 0 | 0 | 0 | 0
| 601030000 | 1. It is the responsibility of the contractor to ensure that all partitions should have adequate structural stability for taking the loads of the partitions and the cladding, wall units etc. | [8 empty] | Nil | 0 | 0 | 0 | 0 | 0 | 0 | 0 | 0
| 601030000 | 2. The framework shall be adequately strengthened wherever necessary, by providing full height MS box sections vertically as directed without extra cost. All vertical members of the partitions, wherever structurally required and as directed, shall be taken through the false ceiling to the structural slab/ beams etc. and shall be properly anchored at top & bottom. | [8 empty] | Nil | 0 | 0 | 0 | 0 | 0 | 0 | 0 | 0
| 601030000 | 3. The junction of the false ceiling & partitions shall be properly treated to present a well finished appearance at no extra cost. | [8 empty] | Nil | 0 | 0 | 0 | 0 | 0 | 0 | 0 | 0
| 601030000 | 4. All veneers shall be 4mm thick and book-matching. | [8 empty] | Nil | 0 | 0 | 0 | 0 | 0 | 0 | 0 | 0
| 601030000 | 5. All laminates shall be 1mm thick and book-matching. | [8 empty] | Nil | 0 | 0 | 0 | 0 | 0 | 0 | 0 | 0
| 601030000 | 6. All plywood shall be Garjan commercial ply conforming to the latest IS standards | [8 empty] | Nil | 0 | 0 | 0 | 0 | 0 | 0 | 0 | 0
| 601030000 | 7. For height, clear height from finished floor level to bottom of false ceiling will be considered for measurement. However the contractor shall extend the partitions for around 60/ 70 mm above the false ceiling if so directed. | [8 empty] | Nil | 0 | 0 | 0 | 0 | 0 | 0 | 0 | 0
| 601030000 | 8. No additional payment shall be made for providing trap door openings, cut outs for electrical fixtures, A.C. grills, speakers, sensors, all detectors, cameras, providing grooves etc. The contractor shall co-ordinate with the other service agencies appointed by the Employer. | [8 empty] | Nil | 0 | 0 | 0 | 0 | 0 | 0 | 0 | 0
| 601030000 | 9. Wherever toughened glass is specified, the contractor shall take onsite measurements for cutouts for fixtures before toughening process. If required, a forma made out of plywood shall be made to the exact dimensions and got approved before procurement of toughened glass. | [8 empty] | Nil | 0 | 0 | 0 | 0 | 0 | 0 | 0 | 0
| 601030000 | 10. Basic Rate of Recon Veneer shall be Rs. 50 per Sft. | [8 empty] | Nil | 0 | 0 | 0 | 0 | 0 | 0 | 0 | 0
1 | 601030000 | Providing & fixing wooden paneling made out of 8mm thick Garjan commercial ply with 4mm thick approved veneer finish, melamine polished, with approved Salwood framework of required sections having approximate size of 38mm x 25mm at approximately 450 mm c/c both ways, as shown, treating the hardwood with one coat of approved wood preservative, top and side 25mm thick hardwood edge lipping, all complete as per approved shop drawings and as directed by the Engineer. All exposed wooden surfaces shall be applied with three coats of melamine matt polish. | [8 empty] | Nil | 0 | 0 | 0 | 0 | 0 | 0 | 0 | 0
1.1 | 601030000 | Wooden Paneling using 8mm thick Garjan commercial ply finished with 4mm thick approved White Oak veneer (Recon) with three coats of melamine matt polish. (For walls of Mock-up Room) | [8 empty] | Sqm. | 2 | 6690 | 655.62 | 496.1304 | 0 | 0 | 7841.7504 | 15683.5008
1.2 | 601030000 | Wooden Paneling using 8mm thick Garjan commercial ply finished with 6mm thick mirror panels of approved make including CNC polish to visible edges of glass, backing, adhesive, making grooves etc. (For wall cladded mirrors) | [8 empty] | Sqm. | 5 | 4857 | 475.986 | 360.1951 | 0 | 0 | 5693.1811 | 28465.9056
2 | 601030000 | Taking delivery & fixing approved vinyl wall coverings in approved pattern, texture, shade and quality (Collection Series : Cirqa - Ikat, Code Colour Q22-505 Pearl Gray, manufactured by Waltex or approved equivalent) of medium weight, Type II, Class A (ASTM E-84), approx. weight 20 oz / ly (452 gr / Sqm.), proper "Osnaburg" backing material, including surface preparation & application of breathable primer prior to installation, including pasting to the wall using approved premium grade, full strength, heavy duty, clear, strippable, mildew resistant adhesive to the back of the wall paper using pasting machine or directly to the wall using paint roller, overlapping / trimming / cutting of seams as required, necessary scaffolding / staging etc. all complete as per manufacturers specifications and as approved by the Engineer. | [8 empty] | Sqm. | 34 | 322 | 31.556 | 23.8795 | 0 | 0 | 377.4355 | 12832.8077
| 601030000 | Note : Vinyl wall coverings shall be supplied by CHPL | [8 empty] | Nil | 0 | 0 | 0 | 0 | 0 | 0 | 0 | 0
3 | 601030000 | Providing and installing wooden skirting with 12mm thick Garjan commercial ply (upto 100mm high) including fixing the skirting with screws to the wall / columns / partitions etc. finishing with approved veneer (as mentioned below) including acessories all complete all as per detailed drawings and as directed by the Engineer. | [8 empty] | Nil | 0 | 0 | 0 | 0 | 0 | 0 | 0 | 0
3.1 | 601030000 | Skirting finished in 4mm thick approved White Oak veneer (Recon) with three coats of melamine matt polish. (For walls of Mock-up Room) | [8 empty] | Rmt. | 14 | 602 | 58.996 | 44.6443 | 0 | 0 | 705.6403 | 9878.9645
3.1-v | 601030000 | Skirting finished in 4mm thick approved White Oak veneer (Recon) with three coats of melamine matt polish. (For walls of Mock-up Room)-variation | [8 empty] | Rmt. | 7.12 | 602 | 58.996 | 44.6443 | 0 | 0 | 705.6403 | 5024.1591
4 | 601030000 | Designing, providing, fabricating, assembling & installing Wooden Partition Wall overall thk 50mm with the vertical and horizontal frameworks of the partition to be erected using salwood and fixing with 12mm thk commercial plywood on both the faces of the framework. (For Pelmet) | [8 empty] | Sqm. | 1.5 | 4796 | 470.008 | 355.6714 | 0 | 0 | 5621.6794 | 8432.519
4 | 601030000 | Designing, providing, fabricating, assembling & installing Wooden Partition Wall overall thk 50mm with the vertical and horizontal frameworks of the partition to be erected using salwood and fixing with 12mm thk commercial plywood on both the faces of the framework. (For Pelmet) | [8 empty] | Sqm. | 0.294 | 4796 | 470.008 | 355.6714 | 0 | 0 | 5621.6794 | 1652.7737
II | 601030000 | INTERNAL PAINTING | [8 empty] | Nil | 0 | 0 | 0 | 0 | 0 | 0 | 0 | 0
1 | 601030000 | Providing and applying in two or more coats, Acrylic Emulsion Paint (as specified below) of approved brand and shade to internal surfaces (walls/ partitions/ ceiling), to give an even shade to the approval of the Engineer, including thoroughly brushing | [8 empty] | Nil | 0 | 0 | 0 | 0 | 0 | 0 | 0 | 0
| 601030000 | the surface free from foreign matter, sandpapering smooth, filling in all holes and cracks, applying lambi / palti and rubbing down the surface, lambi/palti sandwiched with two coats of approved primer, rate to include all tools, labour, scaffolding, primer as required, complete as directed by the Engineer. | [8 empty] | Nil | 0 | 0 | 0 | 0 | 0 | 0 | 0 | 0
| 601030000 | Note: Flat area (Not Girthed) in horizontal / vertical plane will be measured for payment and no multiplying factor will be applicable for payment. No additional payment will be made for grooves, cornices, vatta, mouldings etc. | [8 empty] | Nil | 0 | 0 | 0 | 0 | 0 | 0 | 0 | 0
1.1 | 601030000 | First Quality water based Emulsion Paint ("Colour Code 30YY-74/121" manufactured by ICI Paints or approved equivalent) (For walls of Mock-up Room) | [8 empty] | Sqm. | 2 | 290 | 28.42 | 21.5064 | 0 | 0 | 339.9264 | 679.8528
1.1 | 601030000 | First Quality water based Emulsion Paint ("Colour Code 30YY-74/121" manufactured by ICI Paints or approved equivalent) (For walls of Mock-up Room) | [8 empty] | Sqm. | 9.74 | 290 | 28.42 | 21.5064 | 0 | 0 | 339.9264 | 3310.8831
1.2 | 601030000 | First Quality water based Emulsion Paint ("Colour Code 30YY-80/088" manufactured by ICI Paints or approved equivalent) (For ceiling of Mock-up Room) | [8 empty] | Sqm. | 31 | 290 | 28.42 | 21.5064 | 0 | 0 | 339.9264 | 10537.7184
2 | 601030000 | Providing and applying Plaster of Paris punning of 6mm average thickness over ceiling surfaces or wherever specified to prepare the surface even and smooth and in proper plumb including all leads and lifts, surface preparation, with all incidentals, or as directed, pattas, sills, necessary scaffolding / staging etc. complete. as directed by the Engineer. The surface punned shall be kept ready to take on paint/wall paper. (For mock-up only for leveling purpose in Bison panel / calcium silicate false ceiling & for areas of wall paper & painting) | [8 empty] | Sqm. | 0 | 376 | 36.848 | 27.8842 | 0 | 0 | 440.7322 | 0
III | 601030000 | FLOORING, SKIRTING & CLADDING | [8 empty] | Nil | 0 | 0 | 0 | 0 | 0 | 0 | 0 | 0
| 601030000 | Note : | [8 empty] | Nil | 0 | 0 | 0 | 0 | 0 | 0 | 0 | 0
| 601030000 | All marble, granite and stone work to include Pre & Post chemical sealant treatment on the back and sides, mirror polishing, pointing of joints with approved grout, moldings, grooves, pre and post treatment etc. | [8 empty] | Nil | 0 | 0 | 0 | 0 | 0 | 0 | 0 | 0
| 601030000 | The contractor shall include for all cut outs, wastage, polishing edges, finishing for switch boxes, sockets and the like in the items listed hereunder. | [8 empty] | Nil | 0 | 0 | 0 | 0 | 0 | 0 | 0 | 0
| 601030000 | Basic Rate of Oman Royal Beige Stone shall be Rs. 220 per Sft. & Vitrified tiles shall be Rs. 75 per Sft. | [8 empty] | Nil | 0 | 0 | 0 | 0 | 0 | 0 | 0 | 0
| 601030000 | Vitrified Tiles shall be supplied by CHPL | [8 empty] | Nil | 0 | 0 | 0 | 0 | 0 | 0 | 0 | 0
1 | 601030000 | Laying, in floors, vitrified tiles of approved make, quality & shade, in sizes and in pattern / combination as shown in drawings of specified size (without warpage) for flooring, laid in required position & slope with hairline joints, including average 50mm thick cement mortar bedding 1:4 (1 cement : 4 fine aggregate), neat cement float, filling joints with white/ coloured cement slurry, cleaning, curing etc. complete all as directed by the Engineer. Laser machines shall be used for cutting tiles for cut / corner tiles and the cut edges shall be grounded smooth to obtain straight and hairline joints. | [8 empty] | Nil | 0 | 0 | 0 | 0 | 0 | 0 | 0 | 0
1.1 | 601030000 | Flooring in vitrified tiles (Type-1) of 600mm x 600mm size in approved shade and pattern as shown in the drawings. (For Toilet & Shower Area Flooring) | [8 empty] | Sqm. | 4 | 1362.7 | 133.5446 | 101.0578 | 0 | 0 | 1597.3024 | 6389.2097
1.1 | 601030000 | Flooring in vitrified tiles (Type-1) of 600mm x 600mm size in approved shade and pattern as shown in the drawings. (For Toilet & Shower Area Flooring) | [8 empty] | Sqm. | 2.3647 | 1362.7 | 133.5446 | 101.0578 | 0 | 0 | 1597.3024 | 3777.1411
1.2 | 601030000 | Flooring in vitrified tiles (Type-2) of 600mm x 600mm size in approved shade and pattern as shown in the drawings. (For Vestibule Flooring) | [8 empty] | Sqm. | 8 | 1362.7 | 133.5446 | 101.0578 | 0 | 0 | 1597.3024 | 12778.4195
1.2 | 601030000 | Flooring in vitrified tiles (Type-2) of 600mm x 600mm size in approved shade and pattern as shown in the drawings. (For Vestibule Flooring) | [8 empty] | Sqm. | 2.46 | 1362.7 | 133.5446 | 101.0578 | 0 | 0 | 1597.3024 | 3929.364
2 | 601030000 | Fixing in position vitrified tiles of approved make and colour in skirting including cutting to required shape, set in 15 mm thick cement mortar 1:3 backing coat or set in special tile adhesive paste as per manufacturers guide lines, finished to proper levels, slopes including neat cement float, pointed flush in white cement pigmented to match the shade of the tile, etc. complete all as directed by Engineer. (The edges shall be ground with laser cut to give smooth and straight edges such as to obtain hairline joints.) | [8 empty] | Nil | 0 | 0 | 0 | 0 | 0 | 0 | 0 | 0
2.1 | 601030000 | Skirting in vitrified tiles (Type-1) of 600mm x 100mm size in approved shade and pattern as shown in the drawings. (For WC Area) | [8 empty] | Sqm. | 0 | 426 | 41.748 | 31.5922 | 0 | 0 | 499.3402 | 0
2.2 | 601030000 | Skirting in vitrified tiles (Type-2) of 600mm x 100mm size in approved shade and pattern as shown in the drawings. (For Shower Area) | [8 empty] | Sqm. | 0 | 426 | 41.748 | 31.5922 | 0 | 0 | 499.3402 | 0
3 | 601030000 | Fixing in position homogeneous vitrified tiles of approved make and colour in cladding/ dado including cutting to required shape, set in 15 mm thick cement mortar 1:4 backing coat or set in special tile adhesive paste as per manufacturers guide lines, finished to proper levels, slopes including neat cement float, pointed flush in white cement pigmented to match the shade of the tile, scaffolding / staging, for all heights, levels & locations etc. complete all as directed by the Engineer. (The edges shall be ground with laser cut to give smooth and straight edges such as to obtain hairline joints.) | [8 empty] | Nil | 0 | 0 | 0 | 0 | 0 | 0 | 0 | 0
3.1 | 601030000 | Cladding in vitrified tiles (Type-1) of 600mm x 600mm size in approved shade and pattern as shown in the drawings. (For WC Area) | [8 empty] | Sqm. | 9 | 1492.7 | 146.2846 | 110.6986 | 0 | 0 | 1749.6832 | 15747.1491
3.1 | 601030000 | Cladding in vitrified tiles (Type-1) of 600mm x 600mm size in approved shade and pattern as shown in the drawings. (For WC Area) | [8 empty] | Sqm. | 3.75 | 1492.7 | 146.2846 | 110.6986 | 0 | 0 | 1749.6832 | 6561.3121
3.2 | 601030000 | Cladding in vitrified tiles (Type-2) of 600mm x 120mm size in approved shade and pattern as shown in the drawings. (For Shower Area) | [8 empty] | Sqm. | 9 | 1492.7 | 146.2846 | 110.6986 | 0 | 0 | 1749.6832 | 15747.1491
3.3 | 601030000 | Cladding in vitrified tiles (Type-3) of 600mm x 20mm size in approved shade and pattern as shown in the drawings. (For Shower Area) | [8 empty] | Sqm. | 0.5 | 1492.7 | 146.2846 | 110.6986 | 0 | 0 | 1749.6832 | 874.8416
4 | 601030000 | Providing and fixing matt finished Stainless Steel Inlay Work (conforming to SS 304 Grade) made out of SS plate of 12mm x 30mm size, 6mm thick in required shape in flooring at all indicated locations as per approved drawings & technical specifications, including fixing the same with approved adhesive and sealing the joints etc. all as per detailed drawings, sketches and as directed by the Engineer. (In Mock-up Room) | [8 empty] | Rmt. | 5 | 1330 | 130.34 | 98.6328 | 0 | 0 | 1558.9728 | 7794.864
5 | 601030000 | Providing and laying machine cut, mirror polished stone slab finishing in niches in toilet using Oman Royal Beige stone slab in required size, in pattern / in combination with other stone slabs, as shown in drawings, including 20 mm thick cement mortar bedding 1:6 (1 cement : 6 coarse sand), fixed in white cement slurry floated over bed mortar pigmented to match the shade of stone slab, joints to have hairline finish (unless otherwise specified) and finished with matching coloured pigment and grey cement, curing, rubbing, mirror polishing, washing, cleaning, making cut out for services, chamfering the edges etc., complete as per approved shop drawings and as directed by the Engineer. The item includes providing & applying approved pre & post chemical sealant (Aquaseal or approved equivalent) treatment to the top surface of stone, necessary scaffolding / staging if required etc. complete | [8 empty] | Sqm. | 0.5 | 5245 | 514.01 | 388.9692 | 0 | 0 | 6147.9792 | 3073.9896
6 | 601030000 | Providing and laying 40mm thick granolithic flooring with 28mm thick base layer of cement concrete 1:2:4 (1 cement :2 coarse sand : 4 graded stone aggregate) laid first using graded hard broken stone aggregate of 20mm nominal size from approved quarry and 12mm topping comprising of one part of cement and two parts of graded hard broken stone aggregate of 6mm size by proportion obtained from approved quarry including providing 3mm thick Aluminium dividing strips to the full depth of flooring, laying in alternate panels of size 1.5m x 1.5m curing, polishing smooth to required levels and slopes etc. complete as per specifications. | [8 empty] | Sqm | 18 | 1097 | 107.506 | 81.3535 | 0 | 0 | 1285.8595 | 23145.4714
6 | 601030000 | Providing and laying 40mm thick granolithic flooring with 28mm thick base layer of cement concrete 1:2:4 (1 cement :2 coarse sand : 4 graded stone aggregate) laid first using graded hard broken stone aggregate of 20mm nominal size from approved quarry and 12mm topping comprising of one part of cement and two parts of graded hard broken stone aggregate of 6mm size by proportion obtained from approved quarry including providing 3mm thick Aluminium dividing strips to the full depth of flooring, laying in alternate panels of size 1.5m x 1.5m curing, polishing smooth to required levels and slopes etc. complete as per specifications. | [8 empty] | Sqm | 0.22 | 1097 | 107.506 | 81.3535 | 0 | 0 | 1285.8595 | 282.8891
IV | 601030000 | FALSE CEILING | [8 empty] | Nil | 0 | 0 | 0 | 0 | 0 | 0 | 0 | 0
1 | 601030000 | Providing and fixing Gypsum False Ceiling (of Saint Gobain make or approved equivalent) which includes Gypsteel® ULTRA CRP surface ribbed perimeter channels (having one flange of 20mm and another flange of 30mm and a web of 28mm) along the perimeter of ceiling, screw fixed to brick wall/partition with the help of nylon sleeves and screws, at 610mm centers. Then suspending Gypsteel® ULTRA CRP surface ribbed intermediate channels of size 45mm (with two flanges of 15mm each) from the soffit at 1220mm centers with Gypsteel ULTRA CRP surface ribbed | [8 empty] | Nil | 0 | 0 | 0 | 0 | 0 | 0 | 0 | 0
| 601030000 | ceiling angle of width 25mmx10mm fixed to soffit with GI cleat and steel expansion fasteners(Mfg by Saint Gobain Gyproc). Then Gypsteel® ULTRA CRP surface ribbed Ceiling section of having web of 51.5mm and two flanges of 26mm each with lips of 10.5mm are then fixed to the Gypsteel® ULTRA intermediate channel with the help of connecting clip and in direction perpendicular to the Gypsteel® ULTRA intermediate channel at 457mm centers. so as to have a flush look which includes filling and finishing with jointing compound, joint paper tape. | [8 empty] | Nil | 0 | 0 | 0 | 0 | 0 | 0 | 0 | 0
| 601030000 | The "T" section shall be suspended from the soffit with the help of soffit cleat, rawl plugs, GI wire rod of 4mm dia. with galvanized spring level clips at 1200mm centres. The item shall include for necessary scaffolding / staging, making provisions for trap door openings, cut outs for light fixtures, sprinklers etc.complete all as per approved shop drawings and as directed by the Engineer | [8 empty] | Nil | 0 | 0 | 0 | 0 | 0 | 0 | 0 | 0
1.1 | 601030000 | Using 12.5mm thick "Gyproc" square edged Gypsum boards of required size | [8 empty] | Nil | 0 | 0 | 0 | 0 | 0 | 0 | 0 | 0
1.1.1 | 601030000 | In horizontal surfaces | [8 empty] | Sqm | 20 | 1119 | 109.662 | 82.985 | 0 | 0 | 1311.647 | 26232.9408
1.1.2 | 601030000 | In vertical surfaces | [8 empty] | Sqm | 4 | 1119 | 109.662 | 82.985 | 0 | 0 | 1311.647 | 5246.5882
2 | 601030000 | Providing and fixing approved Moisture Resistant Gypsum Board "Gyproc MR" suspended ceiling System (manufactured by Saint Gobain or approved equivalent) using concealed galvanised steel section frame work of hot dipped galvanized steel pre-coated, which includes flush fitting 1200mm long cross tees to be interlocked between main runners at 600mm centres to form 1200mm x 600mm modules. Cut cross tees longer than 600mm to be supported independently. 600mm x 600mm modules to be formed by fitting 600mm long flush fitting cross tees centrally between the 1200mm cross tees. All GI framework of the false ceiling shall be concealed and all moisture resistant boards shall be laid flush with each other so as to give a straight & uniform appearance unless mentioned otherwise in the drawings | [8 empty] | Nil | 0 | 0 | 0 | 0 | 0 | 0 | 0 | 0
| 601030000 | The suspension system shall be of hot dipped pre-coated galvanized steel sections which includes the following members : | [8 empty] | Nil | 0 | 0 | 0 | 0 | 0 | 0 | 0 | 0
| 601030000 | (i) Main runner : Section of size 38mmx24mmx0.35mm and 3.6m long | [8 empty] | Nil | 0 | 0 | 0 | 0 | 0 | 0 | 0 | 0
| 601030000 | (ii) Cross Runner : Section of size 28mmx24mmx0.30mm and 1.2m long | [8 empty] | Nil | 0 | 0 | 0 | 0 | 0 | 0 | 0 | 0
| 601030000 | (iii) Cross Runner : Section of size 28mmx24mmx0.30mm and 0.6m long | [8 empty] | Nil | 0 | 0 | 0 | 0 | 0 | 0 | 0 | 0
| 601030000 | (iv) Wall angle : Section of size 28mmx24mm and 3.05m long | [8 empty] | Nil | 0 | 0 | 0 | 0 | 0 | 0 | 0 | 0
| 601030000 | The section shall be suspended from the soffit with the help of soffit cleat, rawl plugs, GI wire rod of 4mm dia. with galvanized spring level clips at 1200mm centres. | [8 empty] | Nil | 0 | 0 | 0 | 0 | 0 | 0 | 0 | 0
2.1 | 601030000 | Using Moisture Resistant Gypsum "Gyproc MR" boards of size 595mm x 595mm | [8 empty] | Sqm | 11 | 1345 | 131.81 | 99.7452 | 0 | 0 | 1576.5552 | 17342.1072
V | 601030000 | FURNISHINGS | [8 empty] | Nil | 0 | 0 | 0 | 0 | 0 | 0 | 0 | 0
1 | 601030000 | Taking delivery & laying approved Anti-static machine tufted cut & looped pile carpet of approved brand, colour, texture, quality and of required thickness installed strictly as per manufacturers recommendations & approved methodology with approved adhesives, making cut outs for junction boxes etc. complete as directed by the Engineer. Location of joints to be decided with prior approval of the Engineer and actual net area of carpet laid shall be measured for payment. | [8 empty] | Nil | 0 | 0 | 0 | 0 | 0 | 0 | 0 | 0
| 601030000 | Note : | [8 empty] | Nil | 0 | 0 | 0 | 0 | 0 | 0 | 0 | 0
| 601030000 | 1) The item shall include for fixing approved, fire resistant, moisture & midlew proof 12mm thick jute or 6 to 10mm thick rubber underlay / pad (provided by the client) | [8 empty] | Nil | 0 | 0 | 0 | 0 | 0 | 0 | 0 | 0
| 601030000 | 2) All sub floors shall be inspected to ensure that all cracks greater than 3mm wide and depressions or protrusions over 0.8mm shall be filled or leveled. | [8 empty] | Nil | 0 | 0 | 0 | 0 | 0 | 0 | 0 | 0
| 601030000 | 3) Direct glue down installation of carpet & underlay is specifically prohibited. | [8 empty] | Nil | 0 | 0 | 0 | 0 | 0 | 0 | 0 | 0
| 601030000 | 4) Carpet & underlay shall be supplied by the CHPL | [8 empty] | Nil | 0 | 0 | 0 | 0 | 0 | 0 | 0 | 0
1.1 | 601030000 | In enhanced graphic textured cut & looped pile carpet . | [8 empty] | Sqm. | 18 | 350 | 34.3 | 25.956 | 0 | 0 | 410.256 | 7384.608
VII | 601030000 | GLAZED PARTITIONS & DOORS | [8 empty] | Nil | 0 | 0 | 0 | 0 | 0 | 0 | 0 | 0
1 | 601030000 | Designing, supplying, fabricating, assembling & installing Glazed Shower Enclosure made out of glazed fixed panels, supporting framed steel assembly, sliding glass door shutter in shower partition wall / cubicle in required size madeout of 10mm thick toughened glass with frosting effect (by using 3M films or approved equivalent), ceramic frosted tempered glass, stainless steel hardware of approved make & quality, wall mounted brackets, fixed panel holders, wall sockets for swift rod, sliding rollers, round sliding handle assembly, fixed panel bottom clamps, door bottom guide, door threshold, door stopper, structural rail, door & fixed panel seal strips, | [8 empty] | Nil | 0 | 0 | 0 | 0 | 0 | 0 | 0 | 0
| 601030000 | extension clamps, screws, anchors,nuts, bolts, base plates, silicone sealants, gaskets, and including machine polishing to all visible edges of glass, drilling holes for anchoring, necessary scaffolding / staging, protecting the shower enclosure bottom with a cardboard protector prior to installation, reinforcing the shower walls with wooden studs prior to shower door fixing, etc. all as per approved shop drawings, technical specifications and as directed by the Engineer. | [8 empty] | Sqm. | 6 | 12338 | 1209.124 | 914.9861 | 0 | 0 | 14462.1101 | 86772.6605
| 601030000 | extension clamps, screws, anchors,nuts, bolts, base plates, silicone sealants, gaskets, and including machine polishing to all visible edges of glass, drilling holes for anchoring, necessary scaffolding / staging, protecting the shower enclosure bottom with a cardboard protector prior to installation, reinforcing the shower walls with wooden studs prior to shower door fixing, etc. all as per approved shop drawings, technical specifications and as directed by the Engineer. | [8 empty] | Sqm. | 0.57 | 12338 | 1209.124 | 914.9861 | 0 | 0 | 14462.1101 | 8243.4027
| 601030000 | Note : 1) The contractor shall verify the shower enclosure & door dimensions prior to placing the order from the vendor | [8 empty] | Nil | 0 | 0 | 0 | 0 | 0 | 0 | 0 | 0
| 601030000 | 2) The entire unit shall be dry fitted prior to any installation | [8 empty] | Nil | 0 | 0 | 0 | 0 | 0 | 0 | 0 | 0
| 601030000 | 3) The installation shall be done by qualified & licensed professionals | [8 empty] | Nil | 0 | 0 | 0 | 0 | 0 | 0 | 0 | 0
| 601030000 | 4) Necessary approvals shall be obtained by the contractor from the Engineer prior to placement of order & installation | [8 empty] | Nil | 0 | 0 | 0 | 0 | 0 | 0 | 0 | 0
| 601030000 | 5) Elevation area of glass enclosure shall be measured for payment | [8 empty] | Nil | 0 | 0 | 0 | 0 | 0 | 0 | 0 | 0
| 601030000 | 6)Hardware to be used shall be manufactured by Enox or approved equivalent | [8 empty] | Nil | 0 | 0 | 0 | 0 | 0 | 0 | 0 | 0
VIII | 601030000 | MISCELLANEOUS ITEMS | [8 empty] | Nil | 0 | 0 | 0 | 0 | 0 | 0 | 0 | 0
1 | 601030000 | Providing & fixing brush finished 16 SWG stainless steel pictograms / signages of required size, make and quality at all indicated locations as per details and as directed by the Engineer . | [8 empty] | Nil | 0 | 0 | 0 | 0 | 0 | 0 | 0 | 0
1.1 | 601030000 | Pictograms of 170mm x 170mm x 2mm size (manufactured by NEKI or approved equivalent) with necessary long stud, SS screws, all accessories etc. complete. | [8 empty] | Each | 2 | 0 | 0 | 0 | 0 | 0 | 0 | 0
1.2 | 601030000 | Pictograms of 300mm x 75mm x 2mm size (manufactured by NEKI or approved equivalent) with necessary long stud, SS screws, all accessories etc. complete. | [8 empty] | Each | 0 | 0 | 0 | 0 | 0 | 0 | 0 | 0
2 | 601030000 | Providing and fixing curtain tracks made out of polyester powdercoated Aluminium pipe sections of 25 mm outer dia (heavy type) with chromium plated brackets, including fixing with 25x3 mm epoxy coated M.S. flats 10 mm long fixed to the wall / ceiling structure with hollock wood cleats, rawl plugs, other accessories etc. including necessary scaffolding / staging all complete as directed by the Engineer. | [8 empty] | Rmt. | 8 | 1312 | 128.576 | 97.2979 | 0 | 0 | 1537.8739 | 12302.9914
3 | 601030000 | Providing and fixing in position Trap Door of size 950mm x 750mm in Vestibule with approved outer Salwood frame work of size 2"x 2" size suspended from the roof by galvanised iron hangers & fasteners, 18mm thick Garjan commercial ply panels screwed to the Salwood frame work and finished with approved synthetic enamel paint over water cut lambi / putty, salwood lippings melamine polished, providing grooves if required, including all accessories, SS 304 grade hardware, necessary scaffolding / staging, treating the unexposed wooden surfaces with two coats of approved wood preservative etc. complete all as per approved shop drawings and as directed by the Engineer. | [8 empty] | Nos | 1 | 4495 | 440.51 | 333.3492 | 0 | 0 | 5268.8592 | 5268.8592
B | 601030000 | FIXED FURNITURE | [8 empty] | Nil | 0 | 0 | 0 | 0 | 0 | 0 | 0 | 0
| 601030000 | General Note : | [8 empty] | Nil | 0 | 0 | 0 | 0 | 0 | 0 | 0 | 0
| 601030000 | 1. Athough the tender drawings for the various furniture items etc. provide enough details, they are of indicative nature and meant to convey the design intent only. The Contractor has to develop his own fabrication details based on the best Trade / Engineering Practices in order to fully and faithfully realize the Design intent. These fabrication details have to be discussed with and got approved by the Architect. Mock-up for typical junctions shall be submitted wherever necessary and relevant. Sizes for furniture items mentioned in the BOQ are approximate and bidder shall ascertain actual accurate sizes from the drawings provided. | [8 empty] | Nil | 0 | 0 | 0 | 0 | 0 | 0 | 0 | 0
| 601030000 | 2. All veneer & laminate shall be factory made & factory pressed and bookmatching | [8 empty] | Nil | 0 | 0 | 0 | 0 | 0 | 0 | 0 | 0
| 601030000 | 3. All plywood shall be Garjan commercial or marine ply as mentioned in the respective items & conforming to the latest IS norms and conform to FSC LEED rating.. | [8 empty] | Nil | 0 | 0 | 0 | 0 | 0 | 0 | 0 | 0
| 601030000 | 4. All visible edges of glass shall be machine polished. | [8 empty] | Nil | 0 | 0 | 0 | 0 | 0 | 0 | 0 | 0
| 601030000 | 5. All solid wooden members in contact with masonry / concrete surfaces shall be treated with two coats of approved wood preservative | [8 empty] | Nil | 0 | 0 | 0 | 0 | 0 | 0 | 0 | 0
| 601030000 | 6. All exposed surfaces of solid wooden members shall be finished with three coats of melamine matt polish | [8 empty] | Nil | 0 | 0 | 0 | 0 | 0 | 0 | 0 | 0
| 601030000 | 7. All exposed surfaces of veneered surfaces shall be finished with three coats of melamine matt polish | [8 empty] | Nil | 0 | 0 | 0 | 0 | 0 | 0 | 0 | 0
| 601030000 | 8. The scope of works shall include designing, providing, fabricating, assembling and installing in position loose furniture items made out of approved materials, in size, shape, quality, design and finish etc. complete all as per approved shop drawings, technical specifications and as directed by the Engineer. | [8 empty] | Nil | 0 | 0 | 0 | 0 | 0 | 0 | 0 | 0
| 601030000 | 9. Basic Rate of Recon Veneer shall be Rs. 50 per Sft. | [8 empty] | Nil | 0 | 0 | 0 | 0 | 0 | 0 | 0 | 0
| 601030000 | 10. All Fabric, Leather material shall be supplied by CHPL | [8 empty] | Nil | 0 | 0 | 0 | 0 | 0 | 0 | 0 | 0
1 | 601030000 | Designing, providing, fabricating, assembling & installing Vanity Counter of size 1330mm x 500mm deep in approved 19mm thick marine Ply with top finished in approved 20mm Royal Oman Beige Stone in desired finish as indicated in the drawings and front finished in white oak veneer (Recon) with melamine matt polish having one drawer fixed on approved telescopic channels / tracks and one open niche with glass shelf made out of 10mm thick toughened glass.and maintainence shutter provided from side and providing vanity mirror of size 1015mm x 1380mm with SS framing and hung on the wall with SS supports including all joinery details, supporting framework, hardware, adhesives, sealants, gaskets etc. complete as per the approved shop drawings, technical specifications and as directed by the Engineer. | [8 empty] | Nil | 0 | 0 | 0 | 0 | 0 | 0 | 0 | 0
| 601030000 | Designing, providing, fabricating, assembling & installing Wooden Partition Wall(For Vanity Counter) 165mm thk of overall size 500mm(L) x 2450mm(H) with the vertical and horizontal frameworks of the partition to be erected using 2nd quality teakwood and fixing with 12mm marine plywood on both the faces of the framework. The vanity face of the partition is to be provided with niche of size 400mm(L) x 70mm(D) x 1450mm(H) and finished with white oak veneer and with melamine matt polish. The remaining vanity face of the partition wall is to be finished in 10mm thick Vitrified Tiles. For finish of the other face of the partition wall refer item no. B. 2.0. | [8 empty] | Nil | 0 | 0 | 0 | 0 | 0 | 0 | 0 | 0
| 601030000 | The item shall include for providing melamine matt polished teak wood edge lippings,making cutouts for sanitary & electrical fixtures / fittings as required, treating the wooden members in contact with masonry / concrete surfaces with two coats of approved wood preservative, necessary scaffolding / staging etc. complete. | [8 empty] | Each | 1 | 47397 | 4644.906 | 3514.9615 | 0 | 0 | 55556.8675 | 55556.8675
2 | 601030000 | Designing, providing, fabricating, assembling & installing Luggage Rack of 680mm x 480mm x 500mm size and as per the approved shop drawings, techncial specifications and as directed by the Engineer comprising of and including the following : | [8 empty] | Nil | 0 | 0 | 0 | 0 | 0 | 0 | 0 | 0
| 601030000 | (a) Luggage Rack top made out of approved machine cut honed finished minimum 20mm thick Oman Royal Beige marble stone supported on 25mm thick Garjan commercial ply with Salwood framework of 1" x 1.5" size | [8 empty] | Each | 1 | 20839 | 2042.222 | 1545.4202 | 0 | 0 | 24426.6422 | 24426.6422
| 601030000 | (b) Back panel shall be made out of 12mm thick commercial ply with salwood framework of 1" x 1.5" size | [8 empty] | Nil | 0 | 0 | 0 | 0 | 0 | 0 | 0 | 0
| 601030000 | (c) All exposed surfaces shall be finished in approved 4mm thick White Oak (Recon) veneer with three coats of melamine matt polish. | [8 empty] | Nil | 0 | 0 | 0 | 0 | 0 | 0 | 0 | 0
| 601030000 | (d) 10mm x 10mm thick stainless steel sections approximate 650mm long fixed to the wall and approximate 450mm long fixed to the top of the stone. | [8 empty] | Nil | 0 | 0 | 0 | 0 | 0 | 0 | 0 | 0
3 | 601030000 | Taking delivery & installing in position, Twin Bed of 1150mm (W) x 2048mm (L) x 375mm (H) size made out of approved materials and of approved make, design, finish & quality etc. complete as per approved shop drawings, technical specifications, sketches / images and as directed by the Engineer. | [8 empty] | Nos | 2 | 3000 | 294 | 222.48 | 0 | 0 | 3516.48 | 7032.96
| 601030000 | Note : Twin Beds shall be supplied by the CHPL | [8 empty] | Nil | 0 | 0 | 0 | 0 | 0 | 0 | 0 | 0
4 | 601030000 | Designing, providing, fabricating, assembling & installing Bed Side Table of 500 mm x 500mm x 450 mm size fixed to head board and made from approved BTC frame & 19mm thick Garjan commercial ply finished with approved 4mm thick White Oak (Recon) Veneer from outside and inside the open shelf with melamine matt polish and one drawer fixed on approved telescopic channels / tracks and made out of approved 12mm thick marine ply finished with approved leatherette fascia and finger grips. The table top shall comprise of table top made out of 12mm thick clear toughened glass with machine (CNC) polishing to all edges of glass. The side pedestals shall be made out of approved 19mm thick Garjan commercial ply with melamine matt polished BTC framework. | [8 empty] | Each | 2 | 14500 | 1421 | 1075.32 | 0 | 0 | 16996.32 | 33992.64
| 601030000 | The side table shall include for all fixing accessories, hardware, consumables, adhesives, joinery details, additional supports to sustain the weight of the inbuilt drawer if required, stainless steel grommet, provision for LED lighting all complete as per approved shop drawings, technical specifications and as directed by the Engineer. | [8 empty] | Nil | 0 | 0 | 0 | 0 | 0 | 0 | 0 | 0
5 | 601030000 | Designing, fabricating, assembling & installing Mini-Bar Cabinet System comprising of top confectionary storage & bottom mini-bar cabinet in niche of approximate 800mm x 600mm size. The niche shall be fIxed with wooden paneling to two side walls with frame work made from 1" x 1.5" Salwood & fixed with 8mm thick Garjan commercial ply and finished with approved 4mm thick White Oak (Recon) veneer in melamine matt polish including all other necessary allied works and the back panel shall be fixed with mirror paneling with required frame work made | [8 empty] | Each | 1 | 44695 | 4380.11 | 3314.5812 | 0 | 0 | 52389.6912 | 52389.6912
| 601030000 | from 1" x 1.5" Salwood fixed with 8mm thick Garjan commercial ply with backing, adhesive and finished with 6mm thick mirror with CNC polishing to all sides of glass, backing, adhesive etc. The Mini Bar shall be designed to accomodate one fridge unit of approximate size 550mm height x 724mm width x 535mm deep, mounted on the wall at a approximate height of 290mm from the finished floor level and the housing unit shall be made from 19mm thick Garjan commercial ply and finished with approved 4mm thick White Oak (Recon) Veneer from below and front with melamine matt polish and with 20mm thick polished Omani (Royal Beige) marble top and fascia. The bottom of the unit shall have slits for ventilation and the unit shall have a drawer mounted on telescopic channels /tracks to house the fridge, | [8 empty] | Nil | 0 | 0 | 0 | 0 | 0 | 0 | 0 | 0
| 601030000 | and a display unit of size 540mm width x 500mm height x 260mm deep mounted on the wall at an height of 1290mm made from 19mm thick Garjan commercial ply finished with 6mm thick clear toughened glass from all sides and the shutter shall be mounted to slide up using specilized fittings. The unit shall have one glass shelf made out of 12mm thick clear toughened glass in the centre and provision for hanging wine glasses as shown in the design drawings and detail , including side & edge salwood lippings melamine matt polished, | [8 empty] | NIl | 0 | 0 | 0 | 0 | 0 | 0 | 0 | 0
| 601030000 | all fixing accessories, hardware, consumables, joinery details, additional supports if required, making cutouts for light fixtures & fittings, treating the wooden members in contact with masonry / concrete surfaces with two coats of approved wood preservative, necessary scaffolding / staging etc. all complete as per approved shop drawings, technical specifications and as directed by the Engineer. All exposed Salwood surfaces shall be finished with three coats of melamine matt polish. | [8 empty] | Nil | 0 | 0 | 0 | 0 | 0 | 0 | 0 | 0

## Certification
Scenario 4
Single rate for supply + install |  |  | COP-R003 | [15 empty] | 538793.8438 |  |  | 330260.1654 | 32365.4962 | 24492.0939 | 0 | 0 | 387117.7554
|  | UNIQUE IDENTIFIERS | [8 empty] | UOM | QTY
Sr. No. | Item Range Code | Description | Area | Make | Model No./ Product Code | Tag/ Item No. | ITC HS Code | Country of Origin | Port of Loading | User defined column |  |  | Supply + Installation Rate | [6 empty] | CERTIFICATION
[13 empty] | Basic Rate | VAT | Service | CESS | Other | supply + Installation total | Amount | COP Percentage | COP Quantity | COP Basic | COP VAT | COP SERVICE | COP CESS | COP Others | COP TOTAL
A | 601030000 | INTERIOR FINISHES (WET & FIXED MILL WORKS) | [8 empty] | Nil | 0 | 0 | 0 | 0 | 0 | 0 | 0 | 0 | 0 | 0 | 0 | 0 | 0 | 0 | 0 | 0
I | 601030000 | PARTITIONS & PANELING | [8 empty] | Nil | 0 | 0 | 0 | 0 | 0 | 0 | 0 | 0 | 0 | 0 | 0 | 0 | 0 | 0 | 0 | 0
| 601030000 | General Notes : | [8 empty] | Nil | 0 | 0 | 0 | 0 | 0 | 0 | 0 | 0 | 0 | 0 | 0 | 0 | 0 | 0 | 0 | 0
| 601030000 | 1. It is the responsibility of the contractor to ensure that all partitions should have adequate structural stability for taking the loads of the partitions and the cladding, wall units etc. | [8 empty] | Nil | 0 | 0 | 0 | 0 | 0 | 0 | 0 | 0 | 0 | 0 | 0 | 0 | 0 | 0 | 0 | 0
| 601030000 | 2. The framework shall be adequately strengthened wherever necessary, by providing full height MS box sections vertically as directed without extra cost. All vertical members of the partitions, wherever structurally required and as directed, shall be taken through the false ceiling to the structural slab/ beams etc. and shall be properly anchored at top & bottom. | [8 empty] | Nil | 0 | 0 | 0 | 0 | 0 | 0 | 0 | 0 | 0 | 0 | 0 | 0 | 0 | 0 | 0 | 0
| 601030000 | 3. The junction of the false ceiling & partitions shall be properly treated to present a well finished appearance at no extra cost. | [8 empty] | Nil | 0 | 0 | 0 | 0 | 0 | 0 | 0 | 0 | 0 | 0 | 0 | 0 | 0 | 0 | 0 | 0
| 601030000 | 4. All veneers shall be 4mm thick and book-matching. | [8 empty] | Nil | 0 | 0 | 0 | 0 | 0 | 0 | 0 | 0 | 0 | 0 | 0 | 0 | 0 | 0 | 0 | 0
| 601030000 | 5. All laminates shall be 1mm thick and book-matching. | [8 empty] | Nil | 0 | 0 | 0 | 0 | 0 | 0 | 0 | 0 | 0 | 0 | 0 | 0 | 0 | 0 | 0 | 0
| 601030000 | 6. All plywood shall be Garjan commercial ply conforming to the latest IS standards | [8 empty] | Nil | 0 | 0 | 0 | 0 | 0 | 0 | 0 | 0 | 0 | 0 | 0 | 0 | 0 | 0 | 0 | 0
| 601030000 | 7. For height, clear height from finished floor level to bottom of false ceiling will be considered for measurement. However the contractor shall extend the partitions for around 60/ 70 mm above the false ceiling if so directed. | [8 empty] | Nil | 0 | 0 | 0 | 0 | 0 | 0 | 0 | 0 | 0 | 0 | 0 | 0 | 0 | 0 | 0 | 0
| 601030000 | 8. No additional payment shall be made for providing trap door openings, cut outs for electrical fixtures, A.C. grills, speakers, sensors, all detectors, cameras, providing grooves etc. The contractor shall co-ordinate with the other service agencies appointed by the Employer. | [8 empty] | Nil | 0 | 0 | 0 | 0 | 0 | 0 | 0 | 0 | 0 | 0 | 0 | 0 | 0 | 0 | 0 | 0
| 601030000 | 9. Wherever toughened glass is specified, the contractor shall take onsite measurements for cutouts for fixtures before toughening process. If required, a forma made out of plywood shall be made to the exact dimensions and got approved before procurement of toughened glass. | [8 empty] | Nil | 0 | 0 | 0 | 0 | 0 | 0 | 0 | 0 | 0 | 0 | 0 | 0 | 0 | 0 | 0 | 0
| 601030000 | 10. Basic Rate of Recon Veneer shall be Rs. 50 per Sft. | [8 empty] | Nil | 0 | 0 | 0 | 0 | 0 | 0 | 0 | 0 | 0 | 0 | 0 | 0 | 0 | 0 | 0 | 0
1 | 601030000 | Providing & fixing wooden paneling made out of 8mm thick Garjan commercial ply with 4mm thick approved veneer finish, melamine polished, with approved Salwood framework of required sections having approximate size of 38mm x 25mm at approximately 450 mm c/c both ways, as shown, treating the hardwood with one coat of approved wood preservative, top and side 25mm thick hardwood edge lipping, all complete as per approved shop drawings and as directed by the Engineer. All exposed wooden surfaces shall be applied with three coats of melamine matt polish. | [8 empty] | Nil | 0 | 0 | 0 | 0 | 0 | 0 | 0 | 0 | 0 | 0 | 0 | 0 | 0 | 0 | 0 | 0
1.1 | 601030000 | Wooden Paneling using 8mm thick Garjan commercial ply finished with 4mm thick approved White Oak veneer (Recon) with three coats of melamine matt polish. (For walls of Mock-up Room) | [8 empty] | Sqm. | 2 | 6690 | 655.62 | 496.1304 | 0 | 0 | 7841.7504 | 15683.5008 | 80 | 2 | 10704 | 1048.992 | 793.8086 | 0 | 0 | 12546.8006
1.2 | 601030000 | Wooden Paneling using 8mm thick Garjan commercial ply finished with 6mm thick mirror panels of approved make including CNC polish to visible edges of glass, backing, adhesive, making grooves etc. (For wall cladded mirrors) | [8 empty] | Sqm. | 5 | 4857 | 475.986 | 360.1951 | 0 | 0 | 5693.1811 | 28465.9056 | 80 | 3.98 | 15464.688 | 1515.5394 | 1146.8613 | 0 | 0 | 18127.0887
2 | 601030000 | Taking delivery & fixing approved vinyl wall coverings in approved pattern, texture, shade and quality (Collection Series : Cirqa - Ikat, Code Colour Q22-505 Pearl Gray, manufactured by Waltex or approved equivalent) of medium weight, Type II, Class A (ASTM E-84), approx. weight 20 oz / ly (452 gr / Sqm.), proper "Osnaburg" backing material, including surface preparation & application of breathable primer prior to installation, including pasting to the wall using approved premium grade, full strength, heavy duty, clear, strippable, mildew resistant adhesive to the back of the wall paper using pasting machine or directly to the wall using paint roller, overlapping / trimming / cutting of seams as required, necessary scaffolding / staging etc. all complete as per manufacturers specifications and as approved by the Engineer. | [8 empty] | Sqm. | 34 | 322 | 31.556 | 23.8795 | 0 | 0 | 377.4355 | 12832.8077 | 80 | 29.8 | 7676.48 | 752.295 | 569.2878 | 0 | 0 | 8998.0628
| 601030000 | Note : Vinyl wall coverings shall be supplied by CHPL | [8 empty] | Nil | 0 | 0 | 0 | 0 | 0 | 0 | 0 | 0 | 0 | 0 | 0 | 0 | 0 | 0 | 0 | 0
3 | 601030000 | Providing and installing wooden skirting with 12mm thick Garjan commercial ply (upto 100mm high) including fixing the skirting with screws to the wall / columns / partitions etc. finishing with approved veneer (as mentioned below) including acessories all complete all as per detailed drawings and as directed by the Engineer. | [8 empty] | Nil | 0 | 0 | 0 | 0 | 0 | 0 | 0 | 0 | 0 | 0 | 0 | 0 | 0 | 0 | 0 | 0
3.1 | 601030000 | Skirting finished in 4mm thick approved White Oak veneer (Recon) with three coats of melamine matt polish. (For walls of Mock-up Room) | [8 empty] | Rmt. | 14 | 602 | 58.996 | 44.6443 | 0 | 0 | 705.6403 | 9878.9645 | 80 | 14 | 6742.4 | 660.7552 | 500.0164 | 0 | 0 | 7903.1716
3.1-v | 601030000 | Skirting finished in 4mm thick approved White Oak veneer (Recon) with three coats of melamine matt polish. (For walls of Mock-up Room)-variation | [8 empty] | Rmt. | 7.12 | 602 | 58.996 | 44.6443 | 0 | 0 | 705.6403 | 5024.1591 | 80 | 1.86 | 895.776 | 87.786 | 66.4307 | 0 | 0 | 1049.9928
4 | 601030000 | Designing, providing, fabricating, assembling & installing Wooden Partition Wall overall thk 50mm with the vertical and horizontal frameworks of the partition to be erected using salwood and fixing with 12mm thk commercial plywood on both the faces of the framework. (For Pelmet) | [8 empty] | Sqm. | 1.5 | 4796 | 470.008 | 355.6714 | 0 | 0 | 5621.6794 | 8432.519 | 80 | 1.5 | 5755.2 | 564.0096 | 426.8056 | 0 | 0 | 6746.0152
4 | 601030000 | Designing, providing, fabricating, assembling & installing Wooden Partition Wall overall thk 50mm with the vertical and horizontal frameworks of the partition to be erected using salwood and fixing with 12mm thk commercial plywood on both the faces of the framework. (For Pelmet) | [8 empty] | Sqm. | 0.294 | 4796 | 470.008 | 355.6714 | 0 | 0 | 5621.6794 | 1652.7737 | 80 | 0.41 | 1573.088 | 154.1626 | 116.6602 | 0 | 0 | 1843.9108
II | 601030000 | INTERNAL PAINTING | [8 empty] | Nil | 0 | 0 | 0 | 0 | 0 | 0 | 0 | 0 | 0 | 0 | 0 | 0 | 0 | 0 | 0 | 0
1 | 601030000 | Providing and applying in two or more coats, Acrylic Emulsion Paint (as specified below) of approved brand and shade to internal surfaces (walls/ partitions/ ceiling), to give an even shade to the approval of the Engineer, including thoroughly brushing | [8 empty] | Nil | 0 | 0 | 0 | 0 | 0 | 0 | 0 | 0 | 0 | 0 | 0 | 0 | 0 | 0 | 0 | 0
| 601030000 | the surface free from foreign matter, sandpapering smooth, filling in all holes and cracks, applying lambi / palti and rubbing down the surface, lambi/palti sandwiched with two coats of approved primer, rate to include all tools, labour, scaffolding, primer as required, complete as directed by the Engineer. | [8 empty] | Nil | 0 | 0 | 0 | 0 | 0 | 0 | 0 | 0 | 0 | 0 | 0 | 0 | 0 | 0 | 0 | 0
| 601030000 | Note: Flat area (Not Girthed) in horizontal / vertical plane will be measured for payment and no multiplying factor will be applicable for payment. No additional payment will be made for grooves, cornices, vatta, mouldings etc. | [8 empty] | Nil | 0 | 0 | 0 | 0 | 0 | 0 | 0 | 0 | 0 | 0 | 0 | 0 | 0 | 0 | 0 | 0
1.1 | 601030000 | First Quality water based Emulsion Paint ("Colour Code 30YY-74/121" manufactured by ICI Paints or approved equivalent) (For walls of Mock-up Room) | [8 empty] | Sqm. | 9.74 | 290 | 28.42 | 21.5064 | 0 | 0 | 339.9264 | 3310.8831 | 80 | 9.74 | 2259.68 | 221.4486 | 167.5779 | 0 | 0 | 2648.7065
1.1 | 601030000 | First Quality water based Emulsion Paint ("Colour Code 30YY-74/121" manufactured by ICI Paints or approved equivalent) (For walls of Mock-up Room) | [8 empty] | Sqm. | 2 | 290 | 28.42 | 21.5064 | 0 | 0 | 339.9264 | 679.8528 | 80 | 2 | 464 | 45.472 | 34.4102 | 0 | 0 | 543.8822
1.2 | 601030000 | First Quality water based Emulsion Paint ("Colour Code 30YY-80/088" manufactured by ICI Paints or approved equivalent) (For ceiling of Mock-up Room) | [8 empty] | Sqm. | 31 | 290 | 28.42 | 21.5064 | 0 | 0 | 339.9264 | 10537.7184 | 80 | 30.51 | 7078.32 | 693.6754 | 524.9282 | 0 | 0 | 8296.9236
2 | 601030000 | Providing and applying Plaster of Paris punning of 6mm average thickness over ceiling surfaces or wherever specified to prepare the surface even and smooth and in proper plumb including all leads and lifts, surface preparation, with all incidentals, or as directed, pattas, sills, necessary scaffolding / staging etc. complete. as directed by the Engineer. The surface punned shall be kept ready to take on paint/wall paper. (For mock-up only for leveling purpose in Bison panel / calcium silicate false ceiling & for areas of wall paper & painting) | [8 empty] | Sqm. | 0 | 376 | 36.848 | 27.8842 | 0 | 0 | 440.7322 | 0 | 0 | 0 | 0 | 0 | 0 | 0 | 0 | 0
III | 601030000 | FLOORING, SKIRTING & CLADDING | [8 empty] | Nil | 0 | 0 | 0 | 0 | 0 | 0 | 0 | 0 | 0 | 0 | 0 | 0 | 0 | 0 | 0 | 0
| 601030000 | Note : | [8 empty] | Nil | 0 | 0 | 0 | 0 | 0 | 0 | 0 | 0 | 0 | 0 | 0 | 0 | 0 | 0 | 0 | 0
| 601030000 | All marble, granite and stone work to include Pre & Post chemical sealant treatment on the back and sides, mirror polishing, pointing of joints with approved grout, moldings, grooves, pre and post treatment etc. | [8 empty] | Nil | 0 | 0 | 0 | 0 | 0 | 0 | 0 | 0 | 0 | 0 | 0 | 0 | 0 | 0 | 0 | 0
| 601030000 | The contractor shall include for all cut outs, wastage, polishing edges, finishing for switch boxes, sockets and the like in the items listed hereunder. | [8 empty] | Nil | 0 | 0 | 0 | 0 | 0 | 0 | 0 | 0 | 0 | 0 | 0 | 0 | 0 | 0 | 0 | 0
| 601030000 | Basic Rate of Oman Royal Beige Stone shall be Rs. 220 per Sft. & Vitrified tiles shall be Rs. 75 per Sft. | [8 empty] | Nil | 0 | 0 | 0 | 0 | 0 | 0 | 0 | 0 | 0 | 0 | 0 | 0 | 0 | 0 | 0 | 0
| 601030000 | Vitrified Tiles shall be supplied by CHPL | [8 empty] | Nil | 0 | 0 | 0 | 0 | 0 | 0 | 0 | 0 | 0 | 0 | 0 | 0 | 0 | 0 | 0 | 0
1 | 601030000 | Laying, in floors, vitrified tiles of approved make, quality & shade, in sizes and in pattern / combination as shown in drawings of specified size (without warpage) for flooring, laid in required position & slope with hairline joints, including average 50mm thick cement mortar bedding 1:4 (1 cement : 4 fine aggregate), neat cement float, filling joints with white/ coloured cement slurry, cleaning, curing etc. complete all as directed by the Engineer. Laser machines shall be used for cutting tiles for cut / corner tiles and the cut edges shall be grounded smooth to obtain straight and hairline joints. | [8 empty] | Nil | 0 | 0 | 0 | 0 | 0 | 0 | 0 | 0 | 0 | 0 | 0 | 0 | 0 | 0 | 0 | 0
1.1 | 601030000 | Flooring in vitrified tiles (Type-1) of 600mm x 600mm size in approved shade and pattern as shown in the drawings. (For Toilet & Shower Area Flooring) | [8 empty] | Sqm. | 4 | 1362.7 | 133.5446 | 101.0578 | 0 | 0 | 1597.3024 | 6389.2097 | 80 | 4 | 4360.64 | 427.3427 | 323.3851 | 0 | 0 | 5111.3678
1.1 | 601030000 | Flooring in vitrified tiles (Type-1) of 600mm x 600mm size in approved shade and pattern as shown in the drawings. (For Toilet & Shower Area Flooring) | [8 empty] | Sqm. | 2.3647 | 1362.7 | 133.5446 | 101.0578 | 0 | 0 | 1597.3024 | 3777.1411 | 80 | 2.3647 | 2577.9014 | 252.6343 | 191.1772 | 0 | 0 | 3021.7128
1.2 | 601030000 | Flooring in vitrified tiles (Type-2) of 600mm x 600mm size in approved shade and pattern as shown in the drawings. (For Vestibule Flooring) | [8 empty] | Sqm. | 8 | 1362.7 | 133.5446 | 101.0578 | 0 | 0 | 1597.3024 | 12778.4195 | 80 | 8 | 8721.28 | 854.6854 | 646.7701 | 0 | 0 | 10222.7356
1.2 | 601030000 | Flooring in vitrified tiles (Type-2) of 600mm x 600mm size in approved shade and pattern as shown in the drawings. (For Vestibule Flooring) | [8 empty] | Sqm. | 2.46 | 1362.7 | 133.5446 | 101.0578 | 0 | 0 | 1597.3024 | 3929.364 | 80 | 2.46 | 2681.7936 | 262.8158 | 198.8818 | 0 | 0 | 3143.4912
2 | 601030000 | Fixing in position vitrified tiles of approved make and colour in skirting including cutting to required shape, set in 15 mm thick cement mortar 1:3 backing coat or set in special tile adhesive paste as per manufacturers guide lines, finished to proper levels, slopes including neat cement float, pointed flush in white cement pigmented to match the shade of the tile, etc. complete all as directed by Engineer. (The edges shall be ground with laser cut to give smooth and straight edges such as to obtain hairline joints.) | [8 empty] | Nil | 0 | 0 | 0 | 0 | 0 | 0 | 0 | 0 | 0 | 0 | 0 | 0 | 0 | 0 | 0 | 0
2.1 | 601030000 | Skirting in vitrified tiles (Type-1) of 600mm x 100mm size in approved shade and pattern as shown in the drawings. (For WC Area) | [8 empty] | Sqm. | 0 | 426 | 41.748 | 31.5922 | 0 | 0 | 499.3402 | 0 | 0 | 0 | 0 | 0 | 0 | 0 | 0 | 0
2.2 | 601030000 | Skirting in vitrified tiles (Type-2) of 600mm x 100mm size in approved shade and pattern as shown in the drawings. (For Shower Area) | [8 empty] | Sqm. | 0 | 426 | 41.748 | 31.5922 | 0 | 0 | 499.3402 | 0 | 0 | 0 | 0 | 0 | 0 | 0 | 0 | 0
3 | 601030000 | Fixing in position homogeneous vitrified tiles of approved make and colour in cladding/ dado including cutting to required shape, set in 15 mm thick cement mortar 1:4 backing coat or set in special tile adhesive paste as per manufacturers guide lines, finished to proper levels, slopes including neat cement float, pointed flush in white cement pigmented to match the shade of the tile, scaffolding / staging, for all heights, levels & locations etc. complete all as directed by the Engineer. (The edges shall be ground with laser cut to give smooth and straight edges such as to obtain hairline joints.) | [8 empty] | Nil | 0 | 0 | 0 | 0 | 0 | 0 | 0 | 0 | 0 | 0 | 0 | 0 | 0 | 0 | 0 | 0
3.1 | 601030000 | Cladding in vitrified tiles (Type-1) of 600mm x 600mm size in approved shade and pattern as shown in the drawings. (For WC Area) | [8 empty] | Sqm. | 9 | 1492.7 | 146.2846 | 110.6986 | 0 | 0 | 1749.6832 | 15747.1491 | 80 | 9 | 10747.44 | 1053.2491 | 797.0302 | 0 | 0 | 12597.7193
3.1 | 601030000 | Cladding in vitrified tiles (Type-1) of 600mm x 600mm size in approved shade and pattern as shown in the drawings. (For WC Area) | [8 empty] | Sqm. | 3.75 | 1492.7 | 146.2846 | 110.6986 | 0 | 0 | 1749.6832 | 6561.3121 | 80 | 3.48 | 4155.6768 | 407.2563 | 308.185 | 0 | 0 | 4871.1181
3.2 | 601030000 | Cladding in vitrified tiles (Type-2) of 600mm x 120mm size in approved shade and pattern as shown in the drawings. (For Shower Area) | [8 empty] | Sqm. | 9 | 1492.7 | 146.2846 | 110.6986 | 0 | 0 | 1749.6832 | 15747.1491 | 80 | 6.61 | 7893.3976 | 773.553 | 585.3744 | 0 | 0 | 9252.3249
3.3 | 601030000 | Cladding in vitrified tiles (Type-3) of 600mm x 20mm size in approved shade and pattern as shown in the drawings. (For Shower Area) | [8 empty] | Sqm. | 0.5 | 1492.7 | 146.2846 | 110.6986 | 0 | 0 | 1749.6832 | 874.8416 | 0 | 0 | 0 | 0 | 0 | 0 | 0 | 0
4 | 601030000 | Providing and fixing matt finished Stainless Steel Inlay Work (conforming to SS 304 Grade) made out of SS plate of 12mm x 30mm size, 6mm thick in required shape in flooring at all indicated locations as per approved drawings & technical specifications, including fixing the same with approved adhesive and sealing the joints etc. all as per detailed drawings, sketches and as directed by the Engineer. (In Mock-up Room) | [8 empty] | Rmt. | 5 | 1330 | 130.34 | 98.6328 | 0 | 0 | 1558.9728 | 7794.864 | 80 | 1.945 | 2069.48 | 202.809 | 153.4726 | 0 | 0 | 2425.7617
5 | 601030000 | Providing and laying machine cut, mirror polished stone slab finishing in niches in toilet using Oman Royal Beige stone slab in required size, in pattern / in combination with other stone slabs, as shown in drawings, including 20 mm thick cement mortar bedding 1:6 (1 cement : 6 coarse sand), fixed in white cement slurry floated over bed mortar pigmented to match the shade of stone slab, joints to have hairline finish (unless otherwise specified) and finished with matching coloured pigment and grey cement, curing, rubbing, mirror polishing, washing, cleaning, making cut out for services, chamfering the edges etc., complete as per approved shop drawings and as directed by the Engineer. The item includes providing & applying approved pre & post chemical sealant (Aquaseal or approved equivalent) treatment to the top surface of stone, necessary scaffolding / staging if required etc. complete | [8 empty] | Sqm. | 0.5 | 5245 | 514.01 | 388.9692 | 0 | 0 | 6147.9792 | 3073.9896 | 70 | 0 | 0 | 0 | 0 | 0 | 0 | 0
6 | 601030000 | Providing and laying 40mm thick granolithic flooring with 28mm thick base layer of cement concrete 1:2:4 (1 cement :2 coarse sand : 4 graded stone aggregate) laid first using graded hard broken stone aggregate of 20mm nominal size from approved quarry and 12mm topping comprising of one part of cement and two parts of graded hard broken stone aggregate of 6mm size by proportion obtained from approved quarry including providing 3mm thick Aluminium dividing strips to the full depth of flooring, laying in alternate panels of size 1.5m x 1.5m curing, polishing smooth to required levels and slopes etc. complete as per specifications. | [8 empty] | Sqm | 18 | 1097 | 107.506 | 81.3535 | 0 | 0 | 1285.8595 | 23145.4714 | 80 | 18 | 15796.8 | 1548.0864 | 1171.4907 | 0 | 0 | 18516.3771
6 | 601030000 | Providing and laying 40mm thick granolithic flooring with 28mm thick base layer of cement concrete 1:2:4 (1 cement :2 coarse sand : 4 graded stone aggregate) laid first using graded hard broken stone aggregate of 20mm nominal size from approved quarry and 12mm topping comprising of one part of cement and two parts of graded hard broken stone aggregate of 6mm size by proportion obtained from approved quarry including providing 3mm thick Aluminium dividing strips to the full depth of flooring, laying in alternate panels of size 1.5m x 1.5m curing, polishing smooth to required levels and slopes etc. complete as per specifications. | [8 empty] | Sqm | 0.22 | 1097 | 107.506 | 81.3535 | 0 | 0 | 1285.8595 | 282.8891 | 80 | 0.22 | 193.072 | 18.9211 | 14.3182 | 0 | 0 | 226.3113
IV | 601030000 | FALSE CEILING | [8 empty] | Nil | 0 | 0 | 0 | 0 | 0 | 0 | 0 | 0 | 0 | 0 | 0 | 0 | 0 | 0 | 0 | 0
1 | 601030000 | Providing and fixing Gypsum False Ceiling (of Saint Gobain make or approved equivalent) which includes Gypsteel® ULTRA CRP surface ribbed perimeter channels (having one flange of 20mm and another flange of 30mm and a web of 28mm) along the perimeter of ceiling, screw fixed to brick wall/partition with the help of nylon sleeves and screws, at 610mm centers. Then suspending Gypsteel® ULTRA CRP surface ribbed intermediate channels of size 45mm (with two flanges of 15mm each) from the soffit at 1220mm centers with Gypsteel ULTRA CRP surface ribbed | [8 empty] | Nil | 0 | 0 | 0 | 0 | 0 | 0 | 0 | 0 | 0 | 0 | 0 | 0 | 0 | 0 | 0 | 0
| 601030000 | ceiling angle of width 25mmx10mm fixed to soffit with GI cleat and steel expansion fasteners(Mfg by Saint Gobain Gyproc). Then Gypsteel® ULTRA CRP surface ribbed Ceiling section of having web of 51.5mm and two flanges of 26mm each with lips of 10.5mm are then fixed to the Gypsteel® ULTRA intermediate channel with the help of connecting clip and in direction perpendicular to the Gypsteel® ULTRA intermediate channel at 457mm centers. so as to have a flush look which includes filling and finishing with jointing compound, joint paper tape. | [8 empty] | Nil | 0 | 0 | 0 | 0 | 0 | 0 | 0 | 0 | 0 | 0 | 0 | 0 | 0 | 0 | 0 | 0
| 601030000 | The "T" section shall be suspended from the soffit with the help of soffit cleat, rawl plugs, GI wire rod of 4mm dia. with galvanized spring level clips at 1200mm centres. The item shall include for necessary scaffolding / staging, making provisions for trap door openings, cut outs for light fixtures, sprinklers etc.complete all as per approved shop drawings and as directed by the Engineer | [8 empty] | Nil | 0 | 0 | 0 | 0 | 0 | 0 | 0 | 0 | 0 | 0 | 0 | 0 | 0 | 0 | 0 | 0
1.1 | 601030000 | Using 12.5mm thick "Gyproc" square edged Gypsum boards of required size | [8 empty] | Nil | 0 | 0 | 0 | 0 | 0 | 0 | 0 | 0 | 0 | 0 | 0 | 0 | 0 | 0 | 0 | 0
1.1.1 | 601030000 | In horizontal surfaces | [8 empty] | Sqm | 20 | 1119 | 109.662 | 82.985 | 0 | 0 | 1311.647 | 26232.9408 | 80 | 19.86 | 17778.672 | 1742.3099 | 1318.4663 | 0 | 0 | 20839.4482
1.1.2 | 601030000 | In vertical surfaces | [8 empty] | Sqm | 4 | 1119 | 109.662 | 82.985 | 0 | 0 | 1311.647 | 5246.5882 | 80 | 2.72 | 2434.944 | 238.6245 | 180.5754 | 0 | 0 | 2854.144
2 | 601030000 | Providing and fixing approved Moisture Resistant Gypsum Board "Gyproc MR" suspended ceiling System (manufactured by Saint Gobain or approved equivalent) using concealed galvanised steel section frame work of hot dipped galvanized steel pre-coated, which includes flush fitting 1200mm long cross tees to be interlocked between main runners at 600mm centres to form 1200mm x 600mm modules. Cut cross tees longer than 600mm to be supported independently. 600mm x 600mm modules to be formed by fitting 600mm long flush fitting cross tees centrally between the 1200mm cross tees. All GI framework of the false ceiling shall be concealed and all moisture resistant boards shall be laid flush with each other so as to give a straight & uniform appearance unless mentioned otherwise in the drawings | [8 empty] | Nil | 0 | 0 | 0 | 0 | 0 | 0 | 0 | 0 | 0 | 0 | 0 | 0 | 0 | 0 | 0 | 0
| 601030000 | The suspension system shall be of hot dipped pre-coated galvanized steel sections which includes the following members : | [8 empty] | Nil | 0 | 0 | 0 | 0 | 0 | 0 | 0 | 0 | 0 | 0 | 0 | 0 | 0 | 0 | 0 | 0
| 601030000 | (i) Main runner : Section of size 38mmx24mmx0.35mm and 3.6m long | [8 empty] | Nil | 0 | 0 | 0 | 0 | 0 | 0 | 0 | 0 | 0 | 0 | 0 | 0 | 0 | 0 | 0 | 0
| 601030000 | (ii) Cross Runner : Section of size 28mmx24mmx0.30mm and 1.2m long | [8 empty] | Nil | 0 | 0 | 0 | 0 | 0 | 0 | 0 | 0 | 0 | 0 | 0 | 0 | 0 | 0 | 0 | 0
| 601030000 | (iii) Cross Runner : Section of size 28mmx24mmx0.30mm and 0.6m long | [8 empty] | Nil | 0 | 0 | 0 | 0 | 0 | 0 | 0 | 0 | 0 | 0 | 0 | 0 | 0 | 0 | 0 | 0
| 601030000 | (iv) Wall angle : Section of size 28mmx24mm and 3.05m long | [8 empty] | Nil | 0 | 0 | 0 | 0 | 0 | 0 | 0 | 0 | 0 | 0 | 0 | 0 | 0 | 0 | 0 | 0
| 601030000 | The section shall be suspended from the soffit with the help of soffit cleat, rawl plugs, GI wire rod of 4mm dia. with galvanized spring level clips at 1200mm centres. | [8 empty] | Nil | 0 | 0 | 0 | 0 | 0 | 0 | 0 | 0 | 0 | 0 | 0 | 0 | 0 | 0 | 0 | 0
2.1 | 601030000 | Using Moisture Resistant Gypsum "Gyproc MR" boards of size 595mm x 595mm | [8 empty] | Sqm | 11 | 1345 | 131.81 | 99.7452 | 0 | 0 | 1576.5552 | 17342.1072 | 80 | 7.4 | 7962.4 | 780.3152 | 590.4916 | 0 | 0 | 9333.2068
V | 601030000 | FURNISHINGS | [8 empty] | Nil | 0 | 0 | 0 | 0 | 0 | 0 | 0 | 0 | 0 | 0 | 0 | 0 | 0 | 0 | 0 | 0
1 | 601030000 | Taking delivery & laying approved Anti-static machine tufted cut & looped pile carpet of approved brand, colour, texture, quality and of required thickness installed strictly as per manufacturers recommendations & approved methodology with approved adhesives, making cut outs for junction boxes etc. complete as directed by the Engineer. Location of joints to be decided with prior approval of the Engineer and actual net area of carpet laid shall be measured for payment. | [8 empty] | Nil | 0 | 0 | 0 | 0 | 0 | 0 | 0 | 0 | 0 | 0 | 0 | 0 | 0 | 0 | 0 | 0
| 601030000 | Note : | [8 empty] | Nil | 0 | 0 | 0 | 0 | 0 | 0 | 0 | 0 | 0 | 0 | 0 | 0 | 0 | 0 | 0 | 0
| 601030000 | 1) The item shall include for fixing approved, fire resistant, moisture & midlew proof 12mm thick jute or 6 to 10mm thick rubber underlay / pad (provided by the client) | [8 empty] | Nil | 0 | 0 | 0 | 0 | 0 | 0 | 0 | 0 | 0 | 0 | 0 | 0 | 0 | 0 | 0 | 0
| 601030000 | 2) All sub floors shall be inspected to ensure that all cracks greater than 3mm wide and depressions or protrusions over 0.8mm shall be filled or leveled. | [8 empty] | Nil | 0 | 0 | 0 | 0 | 0 | 0 | 0 | 0 | 0 | 0 | 0 | 0 | 0 | 0 | 0 | 0
| 601030000 | 3) Direct glue down installation of carpet & underlay is specifically prohibited. | [8 empty] | Nil | 0 | 0 | 0 | 0 | 0 | 0 | 0 | 0 | 0 | 0 | 0 | 0 | 0 | 0 | 0 | 0
| 601030000 | 4) Carpet & underlay shall be supplied by the CHPL | [8 empty] | Nil | 0 | 0 | 0 | 0 | 0 | 0 | 0 | 0 | 0 | 0 | 0 | 0 | 0 | 0 | 0 | 0
1.1 | 601030000 | In enhanced graphic textured cut & looped pile carpet . | [8 empty] | Sqm. | 18 | 350 | 34.3 | 25.956 | 0 | 0 | 410.256 | 7384.608 | 85 | 18 | 5355 | 524.79 | 397.1268 | 0 | 0 | 6276.9168
VII | 601030000 | GLAZED PARTITIONS & DOORS | [8 empty] | Nil | 0 | 0 | 0 | 0 | 0 | 0 | 0 | 0 | 0 | 0 | 0 | 0 | 0 | 0 | 0 | 0
1 | 601030000 | Designing, supplying, fabricating, assembling & installing Glazed Shower Enclosure made out of glazed fixed panels, supporting framed steel assembly, sliding glass door shutter in shower partition wall / cubicle in required size madeout of 10mm thick toughened glass with frosting effect (by using 3M films or approved equivalent), ceramic frosted tempered glass, stainless steel hardware of approved make & quality, wall mounted brackets, fixed panel holders, wall sockets for swift rod, sliding rollers, round sliding handle assembly, fixed panel bottom clamps, door bottom guide, door threshold, door stopper, structural rail, door & fixed panel seal strips, | [8 empty] | Nil | 0 | 0 | 0 | 0 | 0 | 0 | 0 | 0 | 0 | 0 | 0 | 0 | 0 | 0 | 0 | 0
| 601030000 | extension clamps, screws, anchors,nuts, bolts, base plates, silicone sealants, gaskets, and including machine polishing to all visible edges of glass, drilling holes for anchoring, necessary scaffolding / staging, protecting the shower enclosure bottom with a cardboard protector prior to installation, reinforcing the shower walls with wooden studs prior to shower door fixing, etc. all as per approved shop drawings, technical specifications and as directed by the Engineer. | [8 empty] | Sqm. | 6 | 12338 | 1209.124 | 914.9861 | 0 | 0 | 14462.1101 | 86772.6605 | 80 | 4.62 | 45601.248 | 4468.9223 | 3381.7886 | 0 | 0 | 53451.9589
| 601030000 | extension clamps, screws, anchors,nuts, bolts, base plates, silicone sealants, gaskets, and including machine polishing to all visible edges of glass, drilling holes for anchoring, necessary scaffolding / staging, protecting the shower enclosure bottom with a cardboard protector prior to installation, reinforcing the shower walls with wooden studs prior to shower door fixing, etc. all as per approved shop drawings, technical specifications and as directed by the Engineer. | [8 empty] | Sqm. | 0.57 | 12338 | 1209.124 | 914.9861 | 0 | 0 | 14462.1101 | 8243.4027 | 0 | 0.57 | 0 | 0 | 0 | 0 | 0 | 0
| 601030000 | Note : 1) The contractor shall verify the shower enclosure & door dimensions prior to placing the order from the vendor | [8 empty] | Nil | 0 | 0 | 0 | 0 | 0 | 0 | 0 | 0 | 0 | 0 | 0 | 0 | 0 | 0 | 0 | 0
| 601030000 | 2) The entire unit shall be dry fitted prior to any installation | [8 empty] | Nil | 0 | 0 | 0 | 0 | 0 | 0 | 0 | 0 | 0 | 0 | 0 | 0 | 0 | 0 | 0 | 0
| 601030000 | 3) The installation shall be done by qualified & licensed professionals | [8 empty] | Nil | 0 | 0 | 0 | 0 | 0 | 0 | 0 | 0 | 0 | 0 | 0 | 0 | 0 | 0 | 0 | 0
| 601030000 | 4) Necessary approvals shall be obtained by the contractor from the Engineer prior to placement of order & installation | [8 empty] | Nil | 0 | 0 | 0 | 0 | 0 | 0 | 0 | 0 | 0 | 0 | 0 | 0 | 0 | 0 | 0 | 0
| 601030000 | 5) Elevation area of glass enclosure shall be measured for payment | [8 empty] | Nil | 0 | 0 | 0 | 0 | 0 | 0 | 0 | 0 | 0 | 0 | 0 | 0 | 0 | 0 | 0 | 0
| 601030000 | 6)Hardware to be used shall be manufactured by Enox or approved equivalent | [8 empty] | Nil | 0 | 0 | 0 | 0 | 0 | 0 | 0 | 0 | 0 | 0 | 0 | 0 | 0 | 0 | 0 | 0
VIII | 601030000 | MISCELLANEOUS ITEMS | [8 empty] | Nil | 0 | 0 | 0 | 0 | 0 | 0 | 0 | 0 | 0 | 0 | 0 | 0 | 0 | 0 | 0 | 0
1 | 601030000 | Providing & fixing brush finished 16 SWG stainless steel pictograms / signages of required size, make and quality at all indicated locations as per details and as directed by the Engineer . | [8 empty] | Nil | 0 | 0 | 0 | 0 | 0 | 0 | 0 | 0 | 0 | 0 | 0 | 0 | 0 | 0 | 0 | 0
1.1 | 601030000 | Pictograms of 170mm x 170mm x 2mm size (manufactured by NEKI or approved equivalent) with necessary long stud, SS screws, all accessories etc. complete. | [8 empty] | Each | 2 | 0 | 0 | 0 | 0 | 0 | 0 | 0 | 0 | 2 | 0 | 0 | 0 | 0 | 0 | 0
1.2 | 601030000 | Pictograms of 300mm x 75mm x 2mm size (manufactured by NEKI or approved equivalent) with necessary long stud, SS screws, all accessories etc. complete. | [8 empty] | Each | 0 | 0 | 0 | 0 | 0 | 0 | 0 | 0 | 0 | 0 | 0 | 0 | 0 | 0 | 0 | 0
2 | 601030000 | Providing and fixing curtain tracks made out of polyester powdercoated Aluminium pipe sections of 25 mm outer dia (heavy type) with chromium plated brackets, including fixing with 25x3 mm epoxy coated M.S. flats 10 mm long fixed to the wall / ceiling structure with hollock wood cleats, rawl plugs, other accessories etc. including necessary scaffolding / staging all complete as directed by the Engineer. | [8 empty] | Rmt. | 8 | 1312 | 128.576 | 97.2979 | 0 | 0 | 1537.8739 | 12302.9914 | 85 | 7.94 | 8854.688 | 867.7594 | 656.6637 | 0 | 0 | 10379.1111
3 | 601030000 | Providing and fixing in position Trap Door of size 950mm x 750mm in Vestibule with approved outer Salwood frame work of size 2"x 2" size suspended from the roof by galvanised iron hangers & fasteners, 18mm thick Garjan commercial ply panels screwed to the Salwood frame work and finished with approved synthetic enamel paint over water cut lambi / putty, salwood lippings melamine polished, providing grooves if required, including all accessories, SS 304 grade hardware, necessary scaffolding / staging, treating the unexposed wooden surfaces with two coats of approved wood preservative etc. complete all as per approved shop drawings and as directed by the Engineer. | [8 empty] | Nos | 1 | 4495 | 440.51 | 333.3492 | 0 | 0 | 5268.8592 | 5268.8592 | 85 | 1 | 3820.75 | 374.4335 | 283.3468 | 0 | 0 | 4478.5303
B | 601030000 | FIXED FURNITURE | [8 empty] | Nil | 0 | 0 | 0 | 0 | 0 | 0 | 0 | 0 | 0 | 0 | 0 | 0 | 0 | 0 | 0 | 0
| 601030000 | General Note : | [8 empty] | Nil | 0 | 0 | 0 | 0 | 0 | 0 | 0 | 0 | 0 | 0 | 0 | 0 | 0 | 0 | 0 | 0
| 601030000 | 1. Athough the tender drawings for the various furniture items etc. provide enough details, they are of indicative nature and meant to convey the design intent only. The Contractor has to develop his own fabrication details based on the best Trade / Engineering Practices in order to fully and faithfully realize the Design intent. These fabrication details have to be discussed with and got approved by the Architect. Mock-up for typical junctions shall be submitted wherever necessary and relevant. Sizes for furniture items mentioned in the BOQ are approximate and bidder shall ascertain actual accurate sizes from the drawings provided. | [8 empty] | Nil | 0 | 0 | 0 | 0 | 0 | 0 | 0 | 0 | 0 | 0 | 0 | 0 | 0 | 0 | 0 | 0
| 601030000 | 2. All veneer & laminate shall be factory made & factory pressed and bookmatching | [8 empty] | Nil | 0 | 0 | 0 | 0 | 0 | 0 | 0 | 0 | 0 | 0 | 0 | 0 | 0 | 0 | 0 | 0
| 601030000 | 3. All plywood shall be Garjan commercial or marine ply as mentioned in the respective items & conforming to the latest IS norms and conform to FSC LEED rating.. | [8 empty] | Nil | 0 | 0 | 0 | 0 | 0 | 0 | 0 | 0 | 0 | 0 | 0 | 0 | 0 | 0 | 0 | 0
| 601030000 | 4. All visible edges of glass shall be machine polished. | [8 empty] | Nil | 0 | 0 | 0 | 0 | 0 | 0 | 0 | 0 | 0 | 0 | 0 | 0 | 0 | 0 | 0 | 0
| 601030000 | 5. All solid wooden members in contact with masonry / concrete surfaces shall be treated with two coats of approved wood preservative | [8 empty] | Nil | 0 | 0 | 0 | 0 | 0 | 0 | 0 | 0 | 0 | 0 | 0 | 0 | 0 | 0 | 0 | 0
| 601030000 | 6. All exposed surfaces of solid wooden members shall be finished with three coats of melamine matt polish | [8 empty] | Nil | 0 | 0 | 0 | 0 | 0 | 0 | 0 | 0 | 0 | 0 | 0 | 0 | 0 | 0 | 0 | 0
| 601030000 | 7. All exposed surfaces of veneered surfaces shall be finished with three coats of melamine matt polish | [8 empty] | Nil | 0 | 0 | 0 | 0 | 0 | 0 | 0 | 0 | 0 | 0 | 0 | 0 | 0 | 0 | 0 | 0
| 601030000 | 8. The scope of works shall include designing, providing, fabricating, assembling and installing in position loose furniture items made out of approved materials, in size, shape, quality, design and finish etc. complete all as per approved shop drawings, technical specifications and as directed by the Engineer. | [8 empty] | Nil | 0 | 0 | 0 | 0 | 0 | 0 | 0 | 0 | 0 | 0 | 0 | 0 | 0 | 0 | 0 | 0
| 601030000 | 9. Basic Rate of Recon Veneer shall be Rs. 50 per Sft. | [8 empty] | Nil | 0 | 0 | 0 | 0 | 0 | 0 | 0 | 0 | 0 | 0 | 0 | 0 | 0 | 0 | 0 | 0
| 601030000 | 10. All Fabric, Leather material shall be supplied by CHPL | [8 empty] | Nil | 0 | 0 | 0 | 0 | 0 | 0 | 0 | 0 | 0 | 0 | 0 | 0 | 0 | 0 | 0 | 0
1 | 601030000 | Designing, providing, fabricating, assembling & installing Vanity Counter of size 1330mm x 500mm deep in approved 19mm thick marine Ply with top finished in approved 20mm Royal Oman Beige Stone in desired finish as indicated in the drawings and front finished in white oak veneer (Recon) with melamine matt polish having one drawer fixed on approved telescopic channels / tracks and one open niche with glass shelf made out of 10mm thick toughened glass.and maintainence shutter provided from side and providing vanity mirror of size 1015mm x 1380mm with SS framing and hung on the wall with SS supports including all joinery details, supporting framework, hardware, adhesives, sealants, gaskets etc. complete as per the approved shop drawings, technical specifications and as directed by the Engineer. | [8 empty] | Nil | 0 | 0 | 0 | 0 | 0 | 0 | 0 | 0 | 0 | 0 | 0 | 0 | 0 | 0 | 0 | 0
| 601030000 | Designing, providing, fabricating, assembling & installing Wooden Partition Wall(For Vanity Counter) 165mm thk of overall size 500mm(L) x 2450mm(H) with the vertical and horizontal frameworks of the partition to be erected using 2nd quality teakwood and fixing with 12mm marine plywood on both the faces of the framework. The vanity face of the partition is to be provided with niche of size 400mm(L) x 70mm(D) x 1450mm(H) and finished with white oak veneer and with melamine matt polish. The remaining vanity face of the partition wall is to be finished in 10mm thick Vitrified Tiles. For finish of the other face of the partition wall refer item no. B. 2.0. | [8 empty] | Nil | 0 | 0 | 0 | 0 | 0 | 0 | 0 | 0 | 0 | 0 | 0 | 0 | 0 | 0 | 0 | 0
| 601030000 | The item shall include for providing melamine matt polished teak wood edge lippings,making cutouts for sanitary & electrical fixtures / fittings as required, treating the wooden members in contact with masonry / concrete surfaces with two coats of approved wood preservative, necessary scaffolding / staging etc. complete. | [8 empty] | Each | 1 | 47397 | 4644.906 | 3514.9615 | 0 | 0 | 55556.8675 | 55556.8675 | 85 | 1 | 40287.45 | 3948.1701 | 2987.7173 | 0 | 0 | 47223.3374
2 | 601030000 | Designing, providing, fabricating, assembling & installing Luggage Rack of 680mm x 480mm x 500mm size and as per the approved shop drawings, techncial specifications and as directed by the Engineer comprising of and including the following : | [8 empty] | Nil | 0 | 0 | 0 | 0 | 0 | 0 | 0 | 0 | 0 | 0 | 0 | 0 | 0 | 0 | 0 | 0
| 601030000 | (a) Luggage Rack top made out of approved machine cut honed finished minimum 20mm thick Oman Royal Beige marble stone supported on 25mm thick Garjan commercial ply with Salwood framework of 1" x 1.5" size | [8 empty] | Each | 1 | 20839 | 2042.222 | 1545.4202 | 0 | 0 | 24426.6422 | 24426.6422 | 85 | 1 | 17713.15 | 1735.8887 | 1313.6072 | 0 | 0 | 20762.6459
| 601030000 | (b) Back panel shall be made out of 12mm thick commercial ply with salwood framework of 1" x 1.5" size | [8 empty] | Nil | 0 | 0 | 0 | 0 | 0 | 0 | 0 | 0 | 0 | 0 | 0 | 0 | 0 | 0 | 0 | 0
| 601030000 | (c) All exposed surfaces shall be finished in approved 4mm thick White Oak (Recon) veneer with three coats of melamine matt polish. | [8 empty] | Nil | 0 | 0 | 0 | 0 | 0 | 0 | 0 | 0 | 0 | 0 | 0 | 0 | 0 | 0 | 0 | 0
| 601030000 | (d) 10mm x 10mm thick stainless steel sections approximate 650mm long fixed to the wall and approximate 450mm long fixed to the top of the stone. | [8 empty] | Nil | 0 | 0 | 0 | 0 | 0 | 0 | 0 | 0 | 0 | 0 | 0 | 0 | 0 | 0 | 0 | 0
3 | 601030000 | Taking delivery & installing in position, Twin Bed of 1150mm (W) x 2048mm (L) x 375mm (H) size made out of approved materials and of approved make, design, finish & quality etc. complete as per approved shop drawings, technical specifications, sketches / images and as directed by the Engineer. | [8 empty] | Nos | 2 | 3000 | 294 | 222.48 | 0 | 0 | 3516.48 | 7032.96 | 0 | 2 | 0 | 0 | 0 | 0 | 0 | 0
| 601030000 | Note : Twin Beds shall be supplied by the CHPL | [8 empty] | Nil | 0 | 0 | 0 | 0 | 0 | 0 | 0 | 0 | 0 | 0 | 0 | 0 | 0 | 0 | 0 | 0
4 | 601030000 | Designing, providing, fabricating, assembling & installing Bed Side Table of 500 mm x 500mm x 450 mm size fixed to head board and made from approved BTC frame & 19mm thick Garjan commercial ply finished with approved 4mm thick White Oak (Recon) Veneer from outside and inside the open shelf with melamine matt polish and one drawer fixed on approved telescopic channels / tracks and made out of approved 12mm thick marine ply finished with approved leatherette fascia and finger grips. The table top shall comprise of table top made out of 12mm thick clear toughened glass with machine (CNC) polishing to all edges of glass. The side pedestals shall be made out of approved 19mm thick Garjan commercial ply with melamine matt polished BTC framework. | [8 empty] | Each | 2 | 14500 | 1421 | 1075.32 | 0 | 0 | 16996.32 | 33992.64 | 85 | 2 | 24650 | 2415.7 | 1828.044 | 0 | 0 | 28893.744
| 601030000 | The side table shall include for all fixing accessories, hardware, consumables, adhesives, joinery details, additional supports to sustain the weight of the inbuilt drawer if required, stainless steel grommet, provision for LED lighting all complete as per approved shop drawings, technical specifications and as directed by the Engineer. | [8 empty] | Nil | 0 | 0 | 0 | 0 | 0 | 0 | 0 | 0 | 0 | 0 | 0 | 0 | 0 | 0 | 0 | 0
5 | 601030000 | Designing, fabricating, assembling & installing Mini-Bar Cabinet System comprising of top confectionary storage & bottom mini-bar cabinet in niche of approximate 800mm x 600mm size. The niche shall be fIxed with wooden paneling to two side walls with frame work made from 1" x 1.5" Salwood & fixed with 8mm thick Garjan commercial ply and finished with approved 4mm thick White Oak (Recon) veneer in melamine matt polish including all other necessary allied works and the back panel shall be fixed with mirror paneling with required frame work made | [8 empty] | Each | 1 | 44695 | 4380.11 | 3314.5812 | 0 | 0 | 52389.6912 | 52389.6912 | 85 | 1 | 37990.75 | 3723.0935 | 2817.394 | 0 | 0 | 44531.2375
| 601030000 | from 1" x 1.5" Salwood fixed with 8mm thick Garjan commercial ply with backing, adhesive and finished with 6mm thick mirror with CNC polishing to all sides of glass, backing, adhesive etc. The Mini Bar shall be designed to accomodate one fridge unit of approximate size 550mm height x 724mm width x 535mm deep, mounted on the wall at a approximate height of 290mm from the finished floor level and the housing unit shall be made from 19mm thick Garjan commercial ply and finished with approved 4mm thick White Oak (Recon) Veneer from below and front with melamine matt polish and with 20mm thick polished Omani (Royal Beige) marble top and fascia. The bottom of the unit shall have slits for ventilation and the unit shall have a drawer mounted on telescopic channels /tracks to house the fridge, | [8 empty] | Nil | 0 | 0 | 0 | 0 | 0 | 0 | 0 | 0 | 0 | 0 | 0 | 0 | 0 | 0 | 0 | 0
| 601030000 | and a display unit of size 540mm width x 500mm height x 260mm deep mounted on the wall at an height of 1290mm made from 19mm thick Garjan commercial ply finished with 6mm thick clear toughened glass from all sides and the shutter shall be mounted to slide up using specilized fittings. The unit shall have one glass shelf made out of 12mm thick clear toughened glass in the centre and provision for hanging wine glasses as shown in the design drawings and detail , including side & edge salwood lippings melamine matt polished, | [8 empty] | NIl | 0 | 0 | 0 | 0 | 0 | 0 | 0 | 0 | 0 | 0 | 0 | 0 | 0 | 0 | 0 | 0
| 601030000 | all fixing accessories, hardware, consumables, joinery details, additional supports if required, making cutouts for light fixtures & fittings, treating the wooden members in contact with masonry / concrete surfaces with two coats of approved wood preservative, necessary scaffolding / staging etc. all complete as per approved shop drawings, technical specifications and as directed by the Engineer. All exposed Salwood surfaces shall be finished with three coats of melamine matt polish. | [8 empty] | Nil | 0 | 0 | 0 | 0 | 0 | 0 | 0 | 0 | 0 | 0 | 0 | 0 | 0 | 0 | 0 | 0

## COP Facesheet
CHARTERED HOTELS PVT. LTD.
CERTIFICATE OF PAYMENT
COP No.:- HRL/COP/Infinty/175 RA Bill-03 |  |  |  |  | Date.:- 18/03/2015
Project Code:- |  | 006 |  |  | Not For Payment
Project:- |  | Proposed Five Star Hotel at Lucknow
Work: | Carrying out Interiors works of Mockup Guest Room of Twin Room |  |  | M/s. INFINITY INTERIORS PVT. LTD
Budget Code:- |  |  |  | A-44A, 2nd Floor, Sector-16, Behind Mcdonald, Noida-201301
W.O. / P.O. No. & Date:- |  |  | CHPL/006/WO/14-15/0569 | PAN No.:- AAACN7891F
Original W.O. Value:- |  |  | 506012 | VAT No.:- CST NO- Service Tax No:- AAACN7891FST001
WO Amendment No.:- |  |  |  | Invoice No.83 dated 17th March 2015
Amended WO/PO Value:- |  |  | 538793.8438
Sr. No. | Description of Work |  |  | Previous Certified Amount INR | Current Certified Amount INR | Cumulative Certified Amount INR
| Certificate Type:- |  |  |  | I
| Certificate No.:- |  |  |  | COP-R003
A | Work Done Amount
1 | Net Supply and Installation Amount |  |  | 268709.9055 | 61550.2599 | 330260.1654
2 | VAT |  |  | 26333.5707 | 6031.9255 | 32365.4962
3 | Service Tax. |  |  | 19927.5266 | 4564.5673 | 24492.0939
4 | CESS |  |  | 0 | 0 | 0
5 | Others |  |  | 0 | 0 | 0
A | Gross Amount for Work Done As per this Bill |  |  | 314971.0028 | 72146.7526 | 387117.7554
B | Recoveries:-
1 | Recovery of Advance (@13.333%) |  |  | 0 | 0
2 | Recovery of water Charges for Water Consumed |  |  | 0 | 0
3 | Recovery of Power ( For Electricity Consumed) |  |  | 0 | 0
4 | Recovery of Monthly Advance ( if any) |  |  | 0 | 0
5 | Recovery of unsecured Advance( Including Expired Bank Guarantee |  |  | 0 | 0
6 | Recovery of Insurance Premium |  |  | 0 | 0
7 | Debit for Non removing of debris |  |  | 0 | 0
8 | Retention Amount (as per Contract Conditions 5%) |  |  | 0 | 0
9 | Non Conformity of Concrete |  |  | 0 | 0
10 | Miscellaneous |  |  | 0 | 0
B | Total Gross Recoveries:- |  |  | 0 | 0 | 0
C | Other Payments |  |  |  | 0
1 | Mobilisation Advance |  |  | 0 | 0
2 | Ad-Hoc Certification |  |  | 0 | 0
3 | Secured Advance |  |  | 0 | 0
4 | Travel Reimbursement |  |  | 0 | 0
| Net Amount of Other Payments |  |  | 0 | 0
| Service Tax ON Other Payments, if any. |  |  | 0 | 0
C | Gross Amount for Other Payments |  |  | 0 | 0 | 0
| Gross Certified as Per This Bill A-B+C |  |  |  | 72146.7526 | 387117.7554
Rs. (In Words): seventy two thousand one hundred forty seven only
Mode of Payment:-
Remarks:-
Prepared By |  | Checked By |  | Approved By | Approved By
QS and Contracts |  | Asst.GM - Contracts |  | GM -Project | GM -Contracts
CHPL
CHPL
CHPL