## Order
Scenario 4
Single rate for supply + install | [18 empty] | 21353722.7767
|  | UNIQUE IDENTIFIERS | [8 empty] | UOM | QTY
Sr. No. | Item Range Code | Description | Area | Make | Model No./ Product Code | Tag/ Item No. | ITC HS Code | Country of Origin | Port of Loading | User defined column |  |  | Supply + Installation Rate
[13 empty] | Basic Rate | VAT | Service | CESS | Other | supply + Installation total | Amount
A | 203070000 | Substructure | [8 empty] | Nil | 0 | 0 | 0 | 0 | 0 | 0 | 0 | 0
1 | 203070000 | STP area waterproofing treatment . A v-groove of 50mm is to be made and filled with polymer modified mortar for each construction joint.Injection grouting of the grooves with cement slurry mixed with non-shrink injection grout admixture as per recommended dosage by using injection grout pump on each construction joint.Surface preparation: Compressed air cleaning for complete removal of loose concrete, laitance, dust, along with minor crack filling with polymer modified mortar using Dr. Fixit Pidicrete URP. Laying of angle fillets 50x50mm all around the periphery of the wall to floor & the wall to wall junctions with polymer modified mortar using Dr. Fixit LW+ @ 220ml per bag of cement.Providing and appling Epoxy coating, Dr. Fixit Coal Tar Epoxy in three coats to concrete surface including scaffolding, cleaning and preparing surfaces, applying coat of putty if required etc complete as directed by Engineer In Charge. (for all concrete surfaces of walls & raft at all heights). | [8 empty] | Sq.m | 754 | 679 | 33.95 | 33.5698 | 0 | 0 | 746.5198 | 562875.899
2 | 203070000 | Under ground drinking and fire water tank waterproofing treatment as per attached methodology. | [8 empty] | Nil | 0 | 0 | 0 | 0 | 0 | 0 | 0 | 0
2.1 | 203070000 | A v-groove of 50mm is to be made and filled with polymer modified mortar for each construction joint.Injection grouting of the grooves with cement slurry mixed with non-shrink injection grout admixture as per recommended dosage by using injection grout pump on each construction joint.Surface preparation: Minor cleaning works, removal of loose concrete, laitance, dust particles, etc and filling cracks with polymer modified mortar using Dr. Fixit Pidicrete URP including preparation of angle fillets at all the junctions in sand cement mortar admixed with a waterproofing compound.Provide and apply Dr. Fixit Fast flex, which is a high performance polymer modified cementitious coating in 2 coats as per manufacturer’s specifications. The rate includes bore packing & grouting of all the fittings, casings, pipe inserts, provided in the RCC base & wall of the tank. | [8 empty] | Sq.m | 852.912 | 1019 | 50.95 | 50.3794 | 0 | 0 | 1120.3294 | 955542.3551
2.2 | 203070000 | Providing & fixing food grade epoxy coating to underground & Overhead water tank using Dr.Fixit dampguard solvent free non toxic epoxy coating system applied in 2 coats all as per manufacturere"s recommendation with a total consumption of approx. 0.4 to 0.6 Kg.per Sq.mt. | [8 empty] | Sq.m | 805.912 | 388 | 19.4 | 19.1827 | 0 | 0 | 426.5827 | 343788.133
| 204080000 | Superstructure | [8 empty] | Nil | 0 | 0 | 0 | 0 | 0 | 0 | 0 | 0
1 | 204080000 | Under ground drinking and fire water tank waterproofing treatment as per attached methodology. | [8 empty] | Nil | 0 | 0 | 0 | 0 | 0 | 0 | 0 | 0
1.1 | 204080000 | A v-groove of 50mm is to be made and filled with polymer modified mortar for each construction joint.Injection grouting of the grooves with cement slurry mixed with non-shrink injection grout admixture as per recommended dosage by using injection grout pump on each construction joint.Surface preparation: Minor cleaning works, removal of loose concrete, laitance, dust particles, etc and filling cracks with polymer modified mortar using Dr. Fixit Pidicrete URP including preparation of angle fillets at all the junctions in sand cement mortar admixed with a waterproofing compound.Provide and apply Dr. Fixit Fast flex, which is a high performance polymer modified cementitious coating in 2 coats as per manufacturer’s specifications. The rate includes bore packing & grouting of all the fittings, casings, pipe inserts, provided in the RCC base & wall of the tank. | [8 empty] | Sq.m | 180.088 | 1019 | 50.95 | 50.3794 | 0 | 0 | 1120.3294 | 201757.8738
1.2 | 204080000 | Providing & fixing food grade epoxy coating to underground & Overhead water tank using Dr.Fixit dampguard solvent free non toxic epoxy coating system applied in 2 coats all as per manufacturere"s recommendation with a total consumption of approx. 0.4 to 0.6 Kg.per Sq.mt. | [8 empty] | Sq.m | 180.088 | 388 | 19.4 | 19.1827 | 0 | 0 | 426.5827 | 76822.4289
2 | 204080000 | Waterproofing treatment to toilet , Kitchen and other wet area. | [8 empty] | Nil | 0 | 0 | 0 | 0 | 0 | 0 | 0 | 0
2.1 | 204080000 | Conventional wall area. Surface preparation: Minor cleaning work, removal of loose concrete and filling cracks with polymer modified mortar using Dr. Fixit Pidicrete URP.Making of angle fillets all around the periphery of the wall with polymer modified mortar using Dr. Fixit LW+ @ 220ml per bag of cement.Supplying & sealing the Sanitary pipe inserts, electrical fit-outs, etc provided in the floor & walls with Dr. Fixit Bathseal Tape. Supplying & grouting the gaps around the pipe inserts with Dr. Fixit Bathseal Grout, a non shrink cementitious grout. The “Nahani” trap, etc is to be fitted securely in the same manner & the gaps around it to be grouted with Dr. Fixit Bathseal GroutSupplying & applying 2 coats of Dr. Fixit Bathseal WPC in the sunken areas & extending it up to 300mm above the finished floor level. Extend the coating in shower splash zone 1.5m wide x 1.8m high. This includes laying of a 150mm wide strip of an open woven glass fiber mesh over the angle fillets on the 1st coat while it is still wet.Providing and applying Flexcrete polymer based bond coat followed by providing and laying waterproof and protective screed of average 20 mm thick on the floor and on the sides of sunken portion (if any), including "Proofsol LWP" integral waterproofing admixture @ 100 ml per bag of cement . | [8 empty] | Sq.m | 1477 | 800 | 40 | 39.552 | 0 | 0 | 879.552 | 1299098.304
2.2 | 204080000 | Treatment around pipe entry / exit locations Grouting and sealing around the periphery joints of pipes passing through the floor and walls in various locations by filling micro concrete in the gap between the cut outs in the slab and the pipe surface and applying Kemperol 022 polyester resin based/ Hydrolastic P.U. based waterproofing system around the periphery joints of the pipes, as per manufacturers recommendation etc. complete | [8 empty] | Nos | 20 | 825 | 41.25 | 40.788 | 0 | 0 | 907.038 | 18140.76
2.3 | 204080000 | Dry wall area. Cleaning the surface to our requirements, ponding the slab with water for 48 hours to identify existing leaking spots, marking the same and grouting all such leaking spots, construction joints, honeycombs locations, cracks etc. with "Hydrogrout" crystalline based non shrink cementitious grout to full saturation, making small fillets (wattas) around the periphery junctions and thereafter, one coat of Powerflex water based epoxy primer and Cromproof Wetite, waterborne flexible SBR waterproof, green coloured, seamless membrane of M/s. Crommelin Chemicals, Australia, having over 300% elongation capacity, with a special keyed finish, applied in 2 coats, to a total DFT of 700 microns, with a consumption of approx. 1 m2 / Litre, on the floor . Cromproof Wetite has a tensile strength of 0.48 Mpa as per ASTM B412-87 and has adhesion strength with concrete of 1.2 Mpa as per ASTM B 4541-93 Providing and applying Flexcrete polymer based bond coat followed by providing and laying waterproof and protective screed of average 20 mm thick on the floor and on the sides of sunken portion (if any), including "Proofsol LWP" integral waterproofing admixture @ 100 ml per bag of cement on horizontal floor only. | [8 empty] | Nil | 0 | 0 | 0 | 0 | 0 | 0 | 0 | 0
2.4 | 204080000 | Floor | [8 empty] | Sq.m | 1609 | 1164 | 58.2 | 57.5482 | 0 | 0 | 1279.7482 | 2059114.7894
2.5 | 204080000 | Wall | [8 empty] | Sq.m | 2637 | 873 | 43.65 | 43.1611 | 0 | 0 | 959.8111 | 2531021.9234
2.6 | 204080000 | Junction treatment: Providing and applying “Cromproof Polyfab reinforce strip of M/s. Crommelin Chemicals, Australia, of 100 mm width, along the junctions of floor and wall and at joints of any other dissimilar material embedded between the 2 coats of Cromproof Wetite. | [8 empty] | Sq.m | 3003 | 349 | 17.45 | 17.2546 | 0 | 0 | 383.7046 | 1152264.7937
2.7 | 204080000 | Treatment around pipe entry / exit locations Grouting and sealing around the periphery joints of pipes passing through the floor and walls in various locations by filling micro concrete in the gap between the cut outs in the slab and the pipe surface and applying Kemperol 022 polyester resin based/ Hydrolastic P.U. based waterproofing system around the periphery joints of the pipes, as per manufacturers recommendation etc. complete | [8 empty] | Sq.m | 440 | 825 | 41.25 | 40.788 | 0 | 0 | 907.038 | 399096.72
3 | 204080000 | Sunken area filling | [8 empty] | Nil | 0 | 0 | 0 | 0 | 0 | 0 | 0 | 0
3.1 | 204080000 | Light weight block filling Providing and filling sunken portions of toilet slabs with light weight concrete bats (khangar) average 200mm thick including cleaning the surface, laying in one or more layers on a bed of 1:4 cement mortar as directed, cement slurry, mixing approved waterproof compound as applying per manufacturers specifications and laid to proper gradient including finishing to receive tiles etc. complete as directed by EIC. | [8 empty] | Cu.m | 363 | 6305 | 315.25 | 311.7192 | 0 | 0 | 6931.9692 | 2516304.8196
3.2 | 204080000 | Filling sunken area with foam concrete. | [8 empty] | Cu.m | 0 | 6305 | 315.25 | 311.7192 | 0 | 0 | 6931.9692 | 0
3.3 | 204080000 | Filling sunken area with brick bat with 50% cement sand mortor admixed with Dr.Fixit pidiproof LW+ | [8 empty] | Cu.m | 0 | 6111 | 305.55 | 302.1278 | 0 | 0 | 6718.6778
4 | 204080000 | Waterproofing treatment to Podium area Ground & Second floor. Surface prerparation: The entire area of the podium shall be taken up for thorough surface preparation with compressed air blowing and mechanical removal of debris, laitance, etc. It shall be waterproofed with a mechanical spray application at an average DFT of 2.0 mm, of Dr Fixit Extensa, a water-based, near zero-VOC, eco-friendly, 2 part hybrid polymers based liquid membrane comprising of a liquid base and its catalyst, applied with a special twin nozzle compressed air operated gun.( this will also include the pool deck area of second floor)After emptying the water, loosely lay 120 GSM geotextile(non-woven polyester)Laying protective slope with slope average 75mm thick (thickness will depend upon the required slope and span of the building) M20 grade screeding and filling the panels with sealant.Laying protective slope with slope average 75mm thick (thickness will depend upon the required slope and span of the building) M20 grade screeding and filling the panels with sealant. | [8 empty] | Sq.m | 1997 | 2377 | 118.85 | 117.5189 | 0 | 0 | 2613.3689 | 5218897.6534
4.1 | 204080000 | Extra over for planter areaProviding and appling Epoxy coating, Dr. Fixit Coal Tar Epoxy in three coats on floor & walls at total consumption 3-4 sq.mt.pe kg. etc complete as directed by Engineer In Charge. | [8 empty] | Nos | 0 | 218 | 10.9 | 10.7779 | 0 | 0 | 239.6779 | 0
5 | 204080000 | Waterproofing treatment to Swimming pool. A v-groove of 50mm is to be made and filled with polymer modified mortar for each construction joint.Injection grouting of the grooves with cement slurry mixed with non-shrink injection grout admixture as per recommended dosage by using injection grout pump on each construction joint.Surface preparation: Minor cleaning works, removal of loose concrete, laitance, dust particles, etc and filling cracks with polymer modified mortar using Dr. Fixit Pidicrete URP including preparation of angle fillets at all the junctions in sand cement mortar admixed with a waterproofing compound.Provide and apply Dr. Fixit Fast flex, which is a high performance polymer modified cementitious coating in 2 coats as per manufacturer’s specifications. The rate includes bore packing & grouting of all the fittings, casings, pipe inserts, provided in the RCC base & wall of the tank.Providing a protective plaster in sand cement mortar admixed with waterproofing compound Dr. Fixit LW+ in 15-20mm thickness on the vertical & horizontal surfaces. | [8 empty] | Sq.m | 199 | 1019 | 50.95 | 50.3794 | 0 | 0 | 1120.3294 | 222945.5426
6 | 204080000 | Waterproofing treatment to Overhead water tank, Lift machine room, Stai-case & Shaft deck slab. Providing & Applying Dr.Fixit Roofseal cold applied elastomeric bituminious waterproof coating applied in 2 coats on floor & walls at total consumption 1.5 kg/sq.mt.After emptying the water, loosely lay 120 GSM geotextile(non-woven polyester)Laying protective slope with average 50mm thick (thickness will depend upon the required slope and span of the building) M20 grade screeding etc. complete. | [8 empty] | Sq.m | 380 | 1043 | 52.15 | 51.5659 | 0 | 0 | 1146.7159 | 435752.0496
7 | 204080000 | Waterproofing system for terrace along with insulation
7.1 | 204080000 | Horizontal area Compressed air cleaning has to be done so as to make the surface free of dust, debris, laitance etc. Repairing cracks by cutting and making V-groove in 25x25 mm, with polymer modified mortar using Dr. Fixit Pidicrete URP, filling the groove with CM(1:3) mixed with polymer 10% by weight of cement.Providing and applying Dr. Fixit Low Energy Consumption system in the following sequence: Spray apply an average 35 mm thick Dr. Fixit Foamshield insulation with a core density of 45-50 kg/m3, thermal conductivity of 0.018 W/m.k at 25 degree mean temperature as per ASTM C518/91.Provide and apply Dr. Fixit Roofseal, which is a single component cold applied elastomeric waterproofing coating based on synthetic resin.Emulsion applied with a brush/roller in 2 coats to achieve a DFT of 0.80-1mm. Conduct water ponding/flood test after application. Water shall be filled up and retained for at least 24 to 48 hours. After emptying the water, loosely lay 120-150 GSM geotextile(non-woven polyester).A bitumen filler board of 10mm thickness for construction joints shall be placed vertically to form a rectangular bay not exceed 16m2. This board will aid to meet the required slope. All around on the roof, at the parapet wall junction, an angular fillet 50mm x 50mm shall be trowel applied in cement-sand mortar(cement, sand and mortar shall be supplied by you) in 1:3 proportion. Dr. Fixit URP must be added (10% by weight of cement) and also a glass cloth must be inserted around the junctions while the angle fillet is being constructed.The bituminous filler board shall be exposed by means of a mechanical cutting machine. The grooves formed by exposing the filler board shall be applied with Polysulphide sealant, Dr. Fixit Pidiseal PS 41 G/ 42P, or Dr. Fixit PU sealant. The width of the sealant fill shall not be more than approx 10mmx10mm deep. Laying protective slope with 80mm avg thick(thickness will depend upon the required slope and span of the building) M20 grade fibrated screed and filling the panels with sealant. Over this apply two finishing coats of Dr. Fixit Newcoat Ezee, a UV resistant, fiber reinforced water based acrylic waterproofing cum SRI coating with a roller/brush Note: IF tiling is required, instead of Dr. Fixit Newcoat Ezee, 2 coats of Dr. Fixit Fastflex which is two component cementitious coating is brush applied. While the surface is wet, sand is to be sprinkled over it. | [8 empty] | Sq.m | 873 | 3201 | 160.05 | 158.2574 | 0 | 0 | 3519.3074 | 3072355.3951
7.2 | 204080000 | Vertical area Surface preparation, minor cleaning works, removal of loose concrete, laitance, dust particles, etc and filling cracks with polymer modified mortar using Dr.Fixit Pidicrete URP. Removal of algae if present is to be done.providing and applying Dr. Fixit Primeseal, a water based acrylic primer over the entire surface of the parapet walls(2 part primer : 1 part water).Provide and apply Dr. Fixit Raincoat which is a high performance heat reducing elastomeric coating, composed of acrylic emulsion polymers. Apply 3 coats of Dr. Fixit Raincoat without any dilution by brush or roller at an interval of 2-3 hours. Allow the coated surface to air cure fully for 7 days. | [8 empty] | Sq.m | 675 | 388 | 19.4 | 19.1827 | 0 | 0 | 426.5827 | 287943.336

## Certification
Scenario 4
Single rate for supply + install |  |  | COP-R001 | [15 empty] | 21353722.7767 |  |  | 3533136.8687 | 176656.8434 | 174678.2868 | 0 | 0 | 3884471.9989
|  | UNIQUE IDENTIFIERS | [8 empty] | UOM | QTY
Sr. No. | Item Range Code | Description | Area | Make | Model No./ Product Code | Tag/ Item No. | ITC HS Code | Country of Origin | Port of Loading | User defined column |  |  | Supply + Installation Rate | [6 empty] | CERTIFICATION
[13 empty] | Basic Rate | VAT | Service | CESS | Other | supply + Installation total | Amount | COP Percentage | COP Quantity | COP Basic | COP VAT | COP SERVICE | COP CESS | COP Others | COP TOTAL
A | 203070000 | Substructure | [8 empty] | Nil | 0 | 0 | 0 | 0 | 0 | 0 | 0 | 0 | 18.1911 | 0 | 0 | 0 | 0 | 0 | 0 | 0
1 | 203070000 | STP area waterproofing treatment . A v-groove of 50mm is to be made and filled with polymer modified mortar for each construction joint.Injection grouting of the grooves with cement slurry mixed with non-shrink injection grout admixture as per recommended dosage by using injection grout pump on each construction joint.Surface preparation: Compressed air cleaning for complete removal of loose concrete, laitance, dust, along with minor crack filling with polymer modified mortar using Dr. Fixit Pidicrete URP. Laying of angle fillets 50x50mm all around the periphery of the wall to floor & the wall to wall junctions with polymer modified mortar using Dr. Fixit LW+ @ 220ml per bag of cement.Providing and appling Epoxy coating, Dr. Fixit Coal Tar Epoxy in three coats to concrete surface including scaffolding, cleaning and preparing surfaces, applying coat of putty if required etc complete as directed by Engineer In Charge. (for all concrete surfaces of walls & raft at all heights). | [8 empty] | Sq.m | 754 | 679 | 33.95 | 33.5698 | 0 | 0 | 746.5198 | 562875.899 | 18.1911 | 754 | 93132.1256 | 4656.6063 | 4604.4523 | 0 | 0 | 102393.1842
2 | 203070000 | Under ground drinking and fire water tank waterproofing treatment as per attached methodology. | [8 empty] | Nil | 0 | 0 | 0 | 0 | 0 | 0 | 0 | 0 | 18.1911 | 0 | 0 | 0 | 0 | 0 | 0 | 0
2.1 | 203070000 | A v-groove of 50mm is to be made and filled with polymer modified mortar for each construction joint.Injection grouting of the grooves with cement slurry mixed with non-shrink injection grout admixture as per recommended dosage by using injection grout pump on each construction joint.Surface preparation: Minor cleaning works, removal of loose concrete, laitance, dust particles, etc and filling cracks with polymer modified mortar using Dr. Fixit Pidicrete URP including preparation of angle fillets at all the junctions in sand cement mortar admixed with a waterproofing compound.Provide and apply Dr. Fixit Fast flex, which is a high performance polymer modified cementitious coating in 2 coats as per manufacturer’s specifications. The rate includes bore packing & grouting of all the fittings, casings, pipe inserts, provided in the RCC base & wall of the tank. | [8 empty] | Sq.m | 852.912 | 1019 | 50.95 | 50.3794 | 0 | 0 | 1120.3294 | 955542.3551 | 18.1911 | 852.912 | 158101.7961 | 7905.0898 | 7816.5528 | 0 | 0 | 173823.4387
2.2 | 203070000 | Providing & fixing food grade epoxy coating to underground & Overhead water tank using Dr.Fixit dampguard solvent free non toxic epoxy coating system applied in 2 coats all as per manufacturere"s recommendation with a total consumption of approx. 0.4 to 0.6 Kg.per Sq.mt. | [8 empty] | Sq.m | 805.912 | 388 | 19.4 | 19.1827 | 0 | 0 | 426.5827 | 343788.133 | 18.1911 | 805.912 | 56882.3779 | 2844.1189 | 2812.2648 | 0 | 0 | 62538.7615
| 204080000 | Superstructure | [8 empty] | Nil | 0 | 0 | 0 | 0 | 0 | 0 | 0 | 0 | 18.1911 | 0 | 0 | 0 | 0 | 0 | 0 | 0
1 | 204080000 | Under ground drinking and fire water tank waterproofing treatment as per attached methodology. | [8 empty] | Nil | 0 | 0 | 0 | 0 | 0 | 0 | 0 | 0 | 18.1911 | 0 | 0 | 0 | 0 | 0 | 0 | 0
1.1 | 204080000 | A v-groove of 50mm is to be made and filled with polymer modified mortar for each construction joint.Injection grouting of the grooves with cement slurry mixed with non-shrink injection grout admixture as per recommended dosage by using injection grout pump on each construction joint.Surface preparation: Minor cleaning works, removal of loose concrete, laitance, dust particles, etc and filling cracks with polymer modified mortar using Dr. Fixit Pidicrete URP including preparation of angle fillets at all the junctions in sand cement mortar admixed with a waterproofing compound.Provide and apply Dr. Fixit Fast flex, which is a high performance polymer modified cementitious coating in 2 coats as per manufacturer’s specifications. The rate includes bore packing & grouting of all the fittings, casings, pipe inserts, provided in the RCC base & wall of the tank. | [8 empty] | Sq.m | 180.088 | 1019 | 50.95 | 50.3794 | 0 | 0 | 1120.3294 | 201757.8738 | 18.1911 | 180.088 | 33382.3844 | 1669.1192 | 1650.4251 | 0 | 0 | 36701.9287
1.2 | 204080000 | Providing & fixing food grade epoxy coating to underground & Overhead water tank using Dr.Fixit dampguard solvent free non toxic epoxy coating system applied in 2 coats all as per manufacturere"s recommendation with a total consumption of approx. 0.4 to 0.6 Kg.per Sq.mt. | [8 empty] | Sq.m | 180.088 | 388 | 19.4 | 19.1827 | 0 | 0 | 426.5827 | 76822.4289 | 18.1911 | 180.088 | 12710.8588 | 635.5429 | 628.4249 | 0 | 0 | 13974.8266
2 | 204080000 | Waterproofing treatment to toilet , Kitchen and other wet area. | [8 empty] | Nil | 0 | 0 | 0 | 0 | 0 | 0 | 0 | 0 | 18.1911 | 0 | 0 | 0 | 0 | 0 | 0 | 0
2.1 | 204080000 | Conventional wall area. Surface preparation: Minor cleaning work, removal of loose concrete and filling cracks with polymer modified mortar using Dr. Fixit Pidicrete URP.Making of angle fillets all around the periphery of the wall with polymer modified mortar using Dr. Fixit LW+ @ 220ml per bag of cement.Supplying & sealing the Sanitary pipe inserts, electrical fit-outs, etc provided in the floor & walls with Dr. Fixit Bathseal Tape. Supplying & grouting the gaps around the pipe inserts with Dr. Fixit Bathseal Grout, a non shrink cementitious grout. The “Nahani” trap, etc is to be fitted securely in the same manner & the gaps around it to be grouted with Dr. Fixit Bathseal GroutSupplying & applying 2 coats of Dr. Fixit Bathseal WPC in the sunken areas & extending it up to 300mm above the finished floor level. Extend the coating in shower splash zone 1.5m wide x 1.8m high. This includes laying of a 150mm wide strip of an open woven glass fiber mesh over the angle fillets on the 1st coat while it is still wet.Providing and applying Flexcrete polymer based bond coat followed by providing and laying waterproof and protective screed of average 20 mm thick on the floor and on the sides of sunken portion (if any), including "Proofsol LWP" integral waterproofing admixture @ 100 ml per bag of cement . | [8 empty] | Sq.m | 1477 | 800 | 40 | 39.552 | 0 | 0 | 879.552 | 1299098.304 | 18.1911 | 1477 | 214945.7573 | 10747.2879 | 10626.9182 | 0 | 0 | 236319.9634
2.2 | 204080000 | Treatment around pipe entry / exit locations Grouting and sealing around the periphery joints of pipes passing through the floor and walls in various locations by filling micro concrete in the gap between the cut outs in the slab and the pipe surface and applying Kemperol 022 polyester resin based/ Hydrolastic P.U. based waterproofing system around the periphery joints of the pipes, as per manufacturers recommendation etc. complete | [8 empty] | Nos | 20 | 825 | 41.25 | 40.788 | 0 | 0 | 907.038 | 18140.76 | 18.1911 | 20 | 3001.5276 | 150.0764 | 148.3955 | 0 | 0 | 3299.9995
2.3 | 204080000 | Dry wall area. Cleaning the surface to our requirements, ponding the slab with water for 48 hours to identify existing leaking spots, marking the same and grouting all such leaking spots, construction joints, honeycombs locations, cracks etc. with "Hydrogrout" crystalline based non shrink cementitious grout to full saturation, making small fillets (wattas) around the periphery junctions and thereafter, one coat of Powerflex water based epoxy primer and Cromproof Wetite, waterborne flexible SBR waterproof, green coloured, seamless membrane of M/s. Crommelin Chemicals, Australia, having over 300% elongation capacity, with a special keyed finish, applied in 2 coats, to a total DFT of 700 microns, with a consumption of approx. 1 m2 / Litre, on the floor . Cromproof Wetite has a tensile strength of 0.48 Mpa as per ASTM B412-87 and has adhesion strength with concrete of 1.2 Mpa as per ASTM B 4541-93 Providing and applying Flexcrete polymer based bond coat followed by providing and laying waterproof and protective screed of average 20 mm thick on the floor and on the sides of sunken portion (if any), including "Proofsol LWP" integral waterproofing admixture @ 100 ml per bag of cement on horizontal floor only. | [8 empty] | Nil | 0 | 0 | 0 | 0 | 0 | 0 | 0 | 0 | 18.1911 | 0 | 0 | 0 | 0 | 0 | 0 | 0
2.4 | 204080000 | Floor | [8 empty] | Sq.m | 1609 | 1164 | 58.2 | 57.5482 | 0 | 0 | 1279.7482 | 2059114.7894 | 18.1911 | 1609 | 340696.3018 | 17034.8151 | 16844.0252 | 0 | 0 | 374575.142
2.5 | 204080000 | Wall | [8 empty] | Sq.m | 2637 | 873 | 43.65 | 43.1611 | 0 | 0 | 959.8111 | 2531021.9234 | 18.1911 | 2637 | 418776.949 | 20938.8474 | 20704.3324 | 0 | 0 | 460420.1288
2.6 | 204080000 | Junction treatment: Providing and applying “Cromproof Polyfab reinforce strip of M/s. Crommelin Chemicals, Australia, of 100 mm width, along the junctions of floor and wall and at joints of any other dissimilar material embedded between the 2 coats of Cromproof Wetite. | [8 empty] | Sq.m | 3003 | 349 | 17.45 | 17.2546 | 0 | 0 | 383.7046 | 1152264.7937 | 18.1911 | 3003 | 190651.0292 | 9532.5515 | 9425.7869 | 0 | 0 | 209609.3676
2.7 | 204080000 | Treatment around pipe entry / exit locations Grouting and sealing around the periphery joints of pipes passing through the floor and walls in various locations by filling micro concrete in the gap between the cut outs in the slab and the pipe surface and applying Kemperol 022 polyester resin based/ Hydrolastic P.U. based waterproofing system around the periphery joints of the pipes, as per manufacturers recommendation etc. complete | [8 empty] | Sq.m | 440 | 825 | 41.25 | 40.788 | 0 | 0 | 907.038 | 399096.72 | 18.1911 | 440 | 66033.6069 | 3301.6803 | 3264.7015 | 0 | 0 | 72599.9888
3 | 204080000 | Sunken area filling | [8 empty] | Nil | 0 | 0 | 0 | 0 | 0 | 0 | 0 | 0 | 18.1911 | 0 | 0 | 0 | 0 | 0 | 0 | 0
3.1 | 204080000 | Light weight block filling Providing and filling sunken portions of toilet slabs with light weight concrete bats (khangar) average 200mm thick including cleaning the surface, laying in one or more layers on a bed of 1:4 cement mortar as directed, cement slurry, mixing approved waterproof compound as applying per manufacturers specifications and laid to proper gradient including finishing to receive tiles etc. complete as directed by EIC. | [8 empty] | Cu.m | 363 | 6305 | 315.25 | 311.7192 | 0 | 0 | 6931.9692 | 2516304.8196 | 18.1911 | 363 | 416341.8915 | 20817.0946 | 20583.9431 | 0 | 0 | 457742.9292
3.2 | 204080000 | Filling sunken area with foam concrete. | [8 empty] | Cu.m | 0 | 6305 | 315.25 | 311.7192 | 0 | 0 | 6931.9692 | 0 | 18.1911 | 0 | 0 | 0 | 0 | 0 | 0 | 0
3.3 | 204080000 | Filling sunken area with brick bat with 50% cement sand mortor admixed with Dr.Fixit pidiproof LW+ | [8 empty] | Cu.m | 0 | 6111 | 305.55 | 302.1278 | 0 | 0 | 6718.6778 |  | 18.1911 | 0 | 0 | 0 | 0 | 0 | 0 | 0
4 | 204080000 | Waterproofing treatment to Podium area Ground & Second floor. Surface prerparation: The entire area of the podium shall be taken up for thorough surface preparation with compressed air blowing and mechanical removal of debris, laitance, etc. It shall be waterproofed with a mechanical spray application at an average DFT of 2.0 mm, of Dr Fixit Extensa, a water-based, near zero-VOC, eco-friendly, 2 part hybrid polymers based liquid membrane comprising of a liquid base and its catalyst, applied with a special twin nozzle compressed air operated gun.( this will also include the pool deck area of second floor)After emptying the water, loosely lay 120 GSM geotextile(non-woven polyester)Laying protective slope with slope average 75mm thick (thickness will depend upon the required slope and span of the building) M20 grade screeding and filling the panels with sealant.Laying protective slope with slope average 75mm thick (thickness will depend upon the required slope and span of the building) M20 grade screeding and filling the panels with sealant. | [8 empty] | Sq.m | 1997 | 2377 | 118.85 | 117.5189 | 0 | 0 | 2613.3689 | 5218897.6534 | 18.1911 | 1997 | 863506.5607 | 43175.328 | 42691.7644 | 0 | 0 | 949373.6531
4.1 | 204080000 | Extra over for planter areaProviding and appling Epoxy coating, Dr. Fixit Coal Tar Epoxy in three coats on floor & walls at total consumption 3-4 sq.mt.pe kg. etc complete as directed by Engineer In Charge. | [8 empty] | Nos | 0 | 218 | 10.9 | 10.7779 | 0 | 0 | 239.6779 | 0 | 18.1911 | 0 | 0 | 0 | 0 | 0 | 0 | 0
5 | 204080000 | Waterproofing treatment to Swimming pool. A v-groove of 50mm is to be made and filled with polymer modified mortar for each construction joint.Injection grouting of the grooves with cement slurry mixed with non-shrink injection grout admixture as per recommended dosage by using injection grout pump on each construction joint.Surface preparation: Minor cleaning works, removal of loose concrete, laitance, dust particles, etc and filling cracks with polymer modified mortar using Dr. Fixit Pidicrete URP including preparation of angle fillets at all the junctions in sand cement mortar admixed with a waterproofing compound.Provide and apply Dr. Fixit Fast flex, which is a high performance polymer modified cementitious coating in 2 coats as per manufacturer’s specifications. The rate includes bore packing & grouting of all the fittings, casings, pipe inserts, provided in the RCC base & wall of the tank.Providing a protective plaster in sand cement mortar admixed with waterproofing compound Dr. Fixit LW+ in 15-20mm thickness on the vertical & horizontal surfaces. | [8 empty] | Sq.m | 199 | 1019 | 50.95 | 50.3794 | 0 | 0 | 1120.3294 | 222945.5426 | 18.1911 | 199 | 36888.0464 | 1844.4023 | 1823.745 | 0 | 0 | 40556.1937
6 | 204080000 | Waterproofing treatment to Overhead water tank, Lift machine room, Stai-case & Shaft deck slab. Providing & Applying Dr.Fixit Roofseal cold applied elastomeric bituminious waterproof coating applied in 2 coats on floor & walls at total consumption 1.5 kg/sq.mt.After emptying the water, loosely lay 120 GSM geotextile(non-woven polyester)Laying protective slope with average 50mm thick (thickness will depend upon the required slope and span of the building) M20 grade screeding etc. complete. | [8 empty] | Sq.m | 380 | 1043 | 52.15 | 51.5659 | 0 | 0 | 1146.7159 | 435752.0496 | 18.1911 | 380 | 72098.5117 | 3604.9256 | 3564.5504 | 0 | 0 | 79267.9877
7 | 204080000 | Waterproofing system for terrace along with insulation | [17 empty] | 18.1911 |  | 0 | 0 | 0 | 0 | 0 | 0
7.1 | 204080000 | Horizontal area Compressed air cleaning has to be done so as to make the surface free of dust, debris, laitance etc. Repairing cracks by cutting and making V-groove in 25x25 mm, with polymer modified mortar using Dr. Fixit Pidicrete URP, filling the groove with CM(1:3) mixed with polymer 10% by weight of cement.Providing and applying Dr. Fixit Low Energy Consumption system in the following sequence: Spray apply an average 35 mm thick Dr. Fixit Foamshield insulation with a core density of 45-50 kg/m3, thermal conductivity of 0.018 W/m.k at 25 degree mean temperature as per ASTM C518/91.Provide and apply Dr. Fixit Roofseal, which is a single component cold applied elastomeric waterproofing coating based on synthetic resin.Emulsion applied with a brush/roller in 2 coats to achieve a DFT of 0.80-1mm. Conduct water ponding/flood test after application. Water shall be filled up and retained for at least 24 to 48 hours. After emptying the water, loosely lay 120-150 GSM geotextile(non-woven polyester).A bitumen filler board of 10mm thickness for construction joints shall be placed vertically to form a rectangular bay not exceed 16m2. This board will aid to meet the required slope. All around on the roof, at the parapet wall junction, an angular fillet 50mm x 50mm shall be trowel applied in cement-sand mortar(cement, sand and mortar shall be supplied by you) in 1:3 proportion. Dr. Fixit URP must be added (10% by weight of cement) and also a glass cloth must be inserted around the junctions while the angle fillet is being constructed.The bituminous filler board shall be exposed by means of a mechanical cutting machine. The grooves formed by exposing the filler board shall be applied with Polysulphide sealant, Dr. Fixit Pidiseal PS 41 G/ 42P, or Dr. Fixit PU sealant. The width of the sealant fill shall not be more than approx 10mmx10mm deep. Laying protective slope with 80mm avg thick(thickness will depend upon the required slope and span of the building) M20 grade fibrated screed and filling the panels with sealant. Over this apply two finishing coats of Dr. Fixit Newcoat Ezee, a UV resistant, fiber reinforced water based acrylic waterproofing cum SRI coating with a roller/brush Note: IF tiling is required, instead of Dr. Fixit Newcoat Ezee, 2 coats of Dr. Fixit Fastflex which is two component cementitious coating is brush applied. While the surface is wet, sand is to be sprinkled over it. | [8 empty] | Sq.m | 873 | 3201 | 160.05 | 158.2574 | 0 | 0 | 3519.3074 | 3072355.3951 | 18.1911 | 873 | 508344.7151 | 25417.2358 | 25132.5627 | 0 | 0 | 558894.5135
7.2 | 204080000 | Vertical area Surface preparation, minor cleaning works, removal of loose concrete, laitance, dust particles, etc and filling cracks with polymer modified mortar using Dr.Fixit Pidicrete URP. Removal of algae if present is to be done.providing and applying Dr. Fixit Primeseal, a water based acrylic primer over the entire surface of the parapet walls(2 part primer : 1 part water).Provide and apply Dr. Fixit Raincoat which is a high performance heat reducing elastomeric coating, composed of acrylic emulsion polymers. Apply 3 coats of Dr. Fixit Raincoat without any dilution by brush or roller at an interval of 2-3 hours. Allow the coated surface to air cure fully for 7 days. | [8 empty] | Sq.m | 675 | 388 | 19.4 | 19.1827 | 0 | 0 | 426.5827 | 287943.336 | 18.1911 | 675 | 47642.4288 | 2382.1214 | 2355.4417 | 0 | 0 | 52379.9919

## COP Facesheet
CHARTERED HOTELS PVT. LTD.
CERTIFICATE OF PAYMENT
COP No.:-HRL/COP/Nina/1454 |  |  |  |  | Date.:- 18/3/2015
Project Code:- |  | 006 |  |  | Not For Payment
Project:- |  | Proposed Five star Hotel at Lucknow
Work: | Supply, Installation, testing & commisioning of low side HVAC work |  |  | M/s Nina Concrete Systems Pvt Ltd.
Budget Code:- |  |  |  | Mani Bhuvan,4th floor,54 Hughes road,Chowpatty.Mumbai-400007
W.O. / P.O. No. & Date:- |  |  | CHPL/002/WO/10-11/0050 Dated : 19.05.2010 | PAN No.:-
Original W.O. Value:- |  |  | 21353723 | VAT No.:- 09488823477 CST NO- Service Tax No:- AABCN6179PST001
WO Amendment No.:- |  |  |  | Invoice No. RA-01
Amended or WO/PO Value:- |  |  | 21353722.7767
Balance Work Yet to be done |  |  | 17469250.7778
Sr. No. | Description of Work |  |  | Previous Certified Amount INR | Current Certified Amount INR | Cumulative Certified Amount INR
| Certificate Type:- |  |  |  | I
| Certificate No.:- |  |  |  | COP-R001
A | Work Done Amount
1 | Net Amount |  |  |  | 3533136.8687 | 3533136.8687
2 | VAT / CST |  |  |  | 176656.8434 | 176656.8434
3 | Service Tax. |  |  |  | 174678.2868 | 174678.2868
4 | CESS |  |  |  | 0 | 0
5 | Other Payments |  |  |  | 0 | 0
A | Gross Amount for Work Done As per this Bill |  |  | 0 | 3884471.9989 | 3884471.9989
B | Recoveries:-
1 | Recovery of Advance (@13.333%) |  |  |  | 0 | 0
2 | Recovery of water Charges for Water Consumed |  |  |  | 0 | 0
3 | Recovery of Power ( For Electricity Consumed) |  |  |  | 0 | 0
4 | Recovery of Monthly Advance ( if any) |  |  |  | 0 | 0
5 | Recovery of unsecured Advance( Including Expired Bank Guarantee |  |  |  | 0 | 0
6 | Recovery of Insurance Premium |  |  |  | 0 | 0
7 | Debit for Non removing of debris |  |  |  | 0 | 0
8 | Retention Amount (as per Contract Conditions 5%) |  |  |  | 0 | 0
9 | Non Conformity of Concrete |  |  |  | 0 | 0
10 | Miscellaneous |  |  |  | 0 | 0
B | Total Gross Recoveries:- |  |  | 0 | 0 | 0
C | Other Payments |  |  |  | 0 | 0
1 | Mobilisation Advance |  |  |  | 0 | 0
2 | Ad-Hoc Certification |  |  |  | 0 | 0
3 | Secured Advance |  |  |  | 0 | 0
4 | Travel Reimbursement |  |  |  | 0 | 0
5 | Net Amount of Other Payments |  |  |  | 0 | 0
6 | Service Tax ON Other Payments, if any. |  |  |  | 0 | 0
C | Gross Amount for Other Payments |  |  | 0 | 0 | 0
| Gross Certified as Per This Bill A-B+C |  |  |  | 3884471.9989 | 3884471.9989
Rs. (In Words): Thirty eight lakhs eighty four thousand four hundred and seventy two only
Mode of Payment:-
Remarks:-
Prepared By |  | Checked By |  | Approved By | Approved By
QS and Contracts |  | Asst.GM - Contracts |  | GM -Project | GM -Contracts
CHPL
CHPL
CHPL
CHPL
CHPL
CHPL