## Order
Scenario 4
Single rate for supply + install
|  | UNIQUE IDENTIFIERS | [8 empty] | UOM | QTY
Sr. No. | Item Range Code | Description | Area | Make | Model No./ Product Code | Tag/ Item No. | ITC HS Code | Country of Origin | Port of Loading | User defined column |  |  | Supply + Installation Rate
[13 empty] | Basic Rate | VAT | Service | CESS | Other | supply + Installation total | Amount
I | 203050000 | Masonary | [8 empty] | Nil | 0 | 0 | 0 | 0 | 0 | 0 | 0 | 0
1 | 203050000 | Providing and constructing Brick Masonry, with locally available first quality bricks of class designation 75 in cement mortar CM 1:6 (1 cement : 6 coarse sand) in specified courses of approved bond and including raking out joints, curing, doing independent double legged scaffolding, all complete as per drawing & as per specifications etc. at all heights, depths and leads all as directed by Engineer to his entire satisfaction. | [8 empty] | Nil | 0 | 0 | 0 | 0 | 0 | 0 | 0 | 0
1.1 | 203050000 | 230mm thick and above (nominal dimension) Brick Masonry ( In basement) | [8 empty] | Cum | 150 | 5600 | 0 | 276.864 | 0 | 0 | 5876.864 | 881529.6
2 | 203050000 | Providing and constructing Brick masonry in 115mm thick at all levels with locally available first quality bricks in cement mortar CM 1:4 (1 cement : 4 coarse sand) mixed in specified courses of approved bond and including providing RCC patli beam of 115mm x 100 mm at every 1000mm c/c with 2 nos. 8 mm dia Tor steel bars and 6 mm dia mild steel links at 300mm c/c in cement concrete of mix M 20, required formwork complete with raking out joints, curing, doing independent double legged scaffolding as per drawing and as per specifications etc. at heights and leads all as directed by Engineer to his entire satisfaction. (RCC Patli beam is part of the item and shall not be measured separately.) (In superstructure) | [8 empty] | Sq.m | 880 | 900 | 0 | 44.496 | 0 | 0 | 944.496 | 831156.48
II | 203060000 | Internal plastering | [8 empty] | Nil | 0 | 0 | 0 | 0 | 0 | 0 | 0 | 0
1 | 203060000 | Providing and applying 15mm thick plaster in cement mortar 1:4 (1 cement : 4 fine sand); to internal surfaces of concrete and masonry work; including raking out joints, hacking concrete surfaces, preparing junctions of concrete / masonry by neat cleaning, preparing jambs, sills, grooves, pattas, wattas, rounding of corners, etc. all complete as per architectural drawings, specifications and finished smooth with wooden rundha / rough to receive further finishing work etc. or as specified by the Engineer; at all leads, depth and lifts, including providing independent double-legged scaffolding, cleaning of surfaces, curing, etc. complete as per specification and as directed by the Engineer.(For internal concrete & masonry surfaces in basements) | [8 empty] | Sq.m | 3050 | 170 | 0 | 8.4048 | 0 | 0 | 178.4048 | 544134.64
5 | 203070000 | The rate includes cleaning the concrete surface of all mortor filling, opening, filling, grouting cracks, injection grouting to RCC surfaces, necessary curing and drying period for each cost, 75mm vatta on all junction etc. complete. | [8 empty] | Nil | 0 | 0 | 0 | 0 | 0 | 0 | 0 | 0
III | 203050000 | Patli beams for 230mm brick works | [8 empty] | Nos | 200 | 315 | 0 | 15.5736 | 0 | 0 | 330.5736 | 66114.72
IV | 203050000 | Mullion Cols for 230mm brick works | [8 empty] | Nos | 100 | 837 | 0 | 41.3813 | 0 | 0 | 878.3813 | 87838.128
V | 203050000 | Mullion Cols for 115mm brick works | [8 empty] | Nos | 85 | 725 | 0 | 35.844 | 0 | 0 | 760.844 | 64671.74
VI | 203050000 | Providing and fixing Lintel of M20 grade Concrete complete as per drawing and also instruction and direction of Engineer Incharge. | [8 empty] | Nil | 0 | 0 | 0 | 0 | 0 | 0 | 0 | 0
1.1 | 203050000 | P/L Concrete of M20 Grade | [8 empty] | Cum | 17 | 6034 | 0 | 298.321 | 0 | 0 | 6332.321 | 107649.4563
1.2 | 203050000 | P/F of steel reinforcement for lintel works including 16 gauge binding wire etc complete. | [8 empty] | MT | 2.5 | 46200 | 0 | 2284.128 | 0 | 0 | 48484.128 | 121210.32
1.3 | 203050000 | P/F shuttering works for lintels | [8 empty] | Sq.m | 160 | 260 | 0 | 12.8544 | 0 | 0 | 272.8544 | 43656.704

## Certification
Scenario 4
Single rate for supply + install | [18 empty] | 2747961.7883 |  |  | 0 | 0 | 0 | 0 | 0 | 0
|  | UNIQUE IDENTIFIERS | [8 empty] | UOM | QTY
Sr. No. | Item Range Code | Description | Area | Make | Model No./ Product Code | Tag/ Item No. | ITC HS Code | Country of Origin | Port of Loading | User defined column |  |  | Supply + Installation Rate | [6 empty] | CERTIFICATION
[13 empty] | Basic Rate | VAT | Service | CESS | Other | supply + Installation total | Amount | COP Percentage | COP Quantity | COP Basic | COP VAT | COP SERVICE | COP CESS | COP Others | COP TOTAL
I | 203050000 | Masonary | [8 empty] | Nil | 0 | 0 | 0 | 0 | 0 | 0 | 0 | 0 | 0 | 0 | 0 | 0 | 0 | 0 | 0 | 0
1 | 203050000 | Providing and constructing Brick Masonry, with locally available first quality bricks of class designation 75 in cement mortar CM 1:6 (1 cement : 6 coarse sand) in specified courses of approved bond and including raking out joints, curing, doing independent double legged scaffolding, all complete as per drawing & as per specifications etc. at all heights, depths and leads all as directed by Engineer to his entire satisfaction. | [8 empty] | Nil | 0 | 0 | 0 | 0 | 0 | 0 | 0 | 0 | 0 | 0 | 0 | 0 | 0 | 0 | 0 | 0
1.1 | 203050000 | 230mm thick and above (nominal dimension) Brick Masonry ( In basement) | [8 empty] | Cum | 150 | 5600 | 0 | 276.864 | 0 | 0 | 5876.864 | 881529.6 | 0 | 0 | 0 | 0 | 0 | 0 | 0 | 0
2 | 203050000 | Providing and constructing Brick masonry in 115mm thick at all levels with locally available first quality bricks in cement mortar CM 1:4 (1 cement : 4 coarse sand) mixed in specified courses of approved bond and including providing RCC patli beam of 115mm x 100 mm at every 1000mm c/c with 2 nos. 8 mm dia Tor steel bars and 6 mm dia mild steel links at 300mm c/c in cement concrete of mix M 20, required formwork complete with raking out joints, curing, doing independent double legged scaffolding as per drawing and as per specifications etc. at heights and leads all as directed by Engineer to his entire satisfaction. (RCC Patli beam is part of the item and shall not be measured separately.) (In superstructure) | [8 empty] | Sq.m | 880 | 900 | 0 | 44.496 | 0 | 0 | 944.496 | 831156.48 | 0 | 0 | 0 | 0 | 0 | 0 | 0 | 0
II | 203060000 | Internal plastering | [8 empty] | Nil | 0 | 0 | 0 | 0 | 0 | 0 | 0 | 0 | 0 | 0 | 0 | 0 | 0 | 0 | 0 | 0
1 | 203060000 | Providing and applying 15mm thick plaster in cement mortar 1:4 (1 cement : 4 fine sand); to internal surfaces of concrete and masonry work; including raking out joints, hacking concrete surfaces, preparing junctions of concrete / masonry by neat cleaning, preparing jambs, sills, grooves, pattas, wattas, rounding of corners, etc. all complete as per architectural drawings, specifications and finished smooth with wooden rundha / rough to receive further finishing work etc. or as specified by the Engineer; at all leads, depth and lifts, including providing independent double-legged scaffolding, cleaning of surfaces, curing, etc. complete as per specification and as directed by the Engineer.(For internal concrete & masonry surfaces in basements) | [8 empty] | Sq.m | 3050 | 170 | 0 | 8.4048 | 0 | 0 | 178.4048 | 544134.64 | 0 | 0 | 0 | 0 | 0 | 0 | 0 | 0
5 | 203070000 | The rate includes cleaning the concrete surface of all mortor filling, opening, filling, grouting cracks, injection grouting to RCC surfaces, necessary curing and drying period for each cost, 75mm vatta on all junction etc. complete. | [8 empty] | Nil | 0 | 0 | 0 | 0 | 0 | 0 | 0 | 0 | 0 | 0 | 0 | 0 | 0 | 0 | 0 | 0
III | 203050000 | Patli beams for 230mm brick works | [8 empty] | Nos | 200 | 315 | 0 | 15.5736 | 0 | 0 | 330.5736 | 66114.72 | 0 | 0 | 0 | 0 | 0 | 0 | 0 | 0
IV | 203050000 | Mullion Cols for 230mm brick works | [8 empty] | Nos | 100 | 837 | 0 | 41.3813 | 0 | 0 | 878.3813 | 87838.128 | 0 | 0 | 0 | 0 | 0 | 0 | 0 | 0
V | 203050000 | Mullion Cols for 115mm brick works | [8 empty] | Nos | 85 | 725 | 0 | 35.844 | 0 | 0 | 760.844 | 64671.74 | 0 | 0 | 0 | 0 | 0 | 0 | 0 | 0
VI | 203050000 | Providing and fixing Lintel of M20 grade Concrete complete as per drawing and also instruction and direction of Engineer Incharge. | [8 empty] | Nil | 0 | 0 | 0 | 0 | 0 | 0 | 0 | 0 | 100 | 9979.91 | 0 | 0 | 0 | 0 | 0 | 0
1.1 | 203050000 | P/L Concrete of M20 Grade | [8 empty] | Cum | 17 | 6034 | 0 | 298.321 | 0 | 0 | 6332.321 | 107649.4563 | 0 | 0 | 0 | 0 | 0 | 0 | 0 | 0
1.2 | 203050000 | P/F of steel reinforcement for lintel works including 16 gauge binding wire etc complete. | [8 empty] | MT | 2.5 | 46200 | 0 | 2284.128 | 0 | 0 | 48484.128 | 121210.32 | 0 | 0 | 0 | 0 | 0 | 0 | 0 | 0
1.3 | 203050000 | P/F shuttering works for lintels | [8 empty] | Sq.m | 160 | 260 | 0 | 12.8544 | 0 | 0 | 272.8544 | 43656.704 | 0 | 0 | 0 | 0 | 0 | 0 | 0 | 0

## COP Facesheet
CHARTERED HOTELS PVT. LTD.
CERTIFICATE OF PAYMENT
COP No.:- HRL/COP/Rajtara/190 |  |  |  |  | Date.:- 14/05/2015
Project Code:- |  | 006
Project:- |  | Proposed Five Star Hotel at Lucknow
Work: | Masonry work at Ground floor |  |  | Rajtara Construction
Budget Code:- |  |  |  | Vill- Pure Kuhali, Po- Chilooli, The- Tiloi, Dist- Amethi. U.P.
W.O. / P.O. No. & Date:- |  |  | CHPL/006/WO/15-16/Site/036 Dated : 19.05.2010 | PAN No.:- AABCV6001E
Original W.O. Value:- |  |  | 2747961.7883 | VAT No.:- CST NO- Service Tax No:- AABCV6001EST003
WO Amendment No.:- |  |  |  | Invoice No. RA Bill-01 ,Dated- 28.05.15
Amended or WO/PO Value:- |  |  | 2747961.7883
Balance Work Yet to be done |  |  | 2747961.7883
Sr. No. | Description of Work |  |  | Previous Certified Amount INR | Current Certified Amount INR | Cumulative Certified Amount INR
| Certificate Type:- |  |  |  | I
| Certificate No.:- |  |  |  | 0
A | Work Done Amount
1 | Net Amount |  |  | 0 | 0 | 0
2 | VAT / CST |  |  | 0 | 0 | 0
3 | Service Tax. |  |  | 0 | 0 | 0
4 | CESS |  |  | 0 | 0 | 0
5 | Other Payments |  |  | 0 | 0 | 0
A | Gross Amount for Work Done As per this Bill |  |  | 0 | 0 | 0
B | Recoveries:-
1 | Recovery of Advance (@11.7647%) |  |  | 0 | 0 | 0
2 | Recovery of steel renforcement |  |  | 0 | 0 | 0
3 | Recovery of RMC supplied by Us |  |  | 0 | 0 | 0
4 | Hold for NCR |  |  | 0 | 0 | 0
5 | Recovery of secured Advance |  |  | 0 | 0 | 0
6 | Debit for Paid to other vendors |  |  | 0 | 0 | 0
7 | Hold towards payment receipt of EPF |  |  | 0 | 0 | 0
8 | Retention Amount (as per Contract Conditions 5%) |  |  | 0 | 0 | 0
9 | Non Conformity of Concrete |  |  | 0 | 0 | 0
10 | Miscellaneous |  |  | 0 | 0 | 0
B | Total Gross Recoveries:- |  |  | 0 | 0 | 0
C | Other Payments |  |  |  | 0
1 | Mobilisation Advance |  |  | 0 | 0 | 0
2 | Ad-Hoc Certification |  |  | 0 | 0 | 0
3 | Secured Advance |  |  | 0 | 0 | 0
4 | Travel Reimbursement |  |  | 0 | 0
5 | Net Amount of Other Payments |  |  | 0 | 0
6 | Service Tax ON Other Payments, if any. |  |  | 0 | 0
C | Gross Amount for Other Payments |  |  | 0 | 0 | 0
| Gross Certified as Per This Bill A-B+C |  |  | 0 | 0 | 0
Rs. (In Words): Forty Four Lacs Nineteen Thousand Seven Hundred and Thirty Five Only
Mode of Payment:-
Remarks:-
FOR- Chartered Hotels Pvt Ltd. | [5 empty] | Accepted By
Prepared & Checked By |  |  | Reviewed By | Recommended By | Approved By
Raj Kamal Sharma |  |  | Vivek Sinha | Vijay Bhati | Rahul Khopkar | Rajtara Contruction
Asst. Manager- QS |  |  | Sr. Project Manager | General Manager- Project | AVP-(Projects & Contracts) | Authorized Signatory
CHPL
CHPL
CHPL
CHPL
CHPL
CHPL