## Order
Scenario 4
Single rate for supply + install
|  | UNIQUE IDENTIFIERS | [8 empty] | UOM | QTY
Sr. No. | Item Range Code | Description | Area | Make | Model No./ Product Code | Tag/ Item No. | ITC HS Code | Country of Origin | Port of Loading | User defined column |  |  | Supply + Installation Rate
[13 empty] | Basic Rate | VAT | Service | CESS | Other | supply + Installation total | Amount
A | 203000000 | BASEMENT WORKS | [8 empty] | Nil | 0 | 0 | 0 | 0 | 0 | 0 | 0 | 0
I | 202020000 | EXCAVATION | [8 empty] | Nil | 0 | 0 | 0 | 0 | 0 | 0 | 0 | 0
| 202020000 | Earthwork in mass excavation for basement etc by mechanical means using excavators, JCB, Poclains etc., to required level in both dry and wet conditions, including stripping of any top loose soil, slush removal, necessary dewatering including pumping & bailing out water if required and carting selected & approved (by the Engineer) excavated material away by mechanical means at all leads and lifts to the contractors own dumping ground, dumping the soil, stacking / spreading & leveling etc. all complete as specified and directed by the Engineer. (Note:- Selected top soil to be stored in plot area if so directed by the Engineer) | [8 empty] | Nil | 0 | 0 | 0 | 0 | 0 | 0 | 0 | 0
| 202020000 | Rate shall include for excavation for all leads & lift, loading, unloading & double handling wherever required, dressing the excavation to proper level and grade as required, taking necessary precautions to prevent any spillages or spoiling of the premises / public roads during removal & transporting the soil, etc. complete, as directed. | [8 empty] | Nil | 0 | 0 | 0 | 0 | 0 | 0 | 0 | 0
| 202020000 | Rate for soft / weathered rock excavation shall include for disposing the rock by mechanical means including, breaking the rocks, concrete / old masonry etc. in foundation /trenches to the required size if required, for easy conveyance, etc complete, as directed. The quoted rate shall be deemed to have considered the above stipulation. | [8 empty] | Nil | 0 | 0 | 0 | 0 | 0 | 0 | 0 | 0
| 202020000 | Note :- 1) All treasures, artifacts, precious metals, utensils, whether ancient or modern, found during the excavation work, should be handed over by the Contractor to the Employer. | [8 empty] | Nil | 0 | 0 | 0 | 0 | 0 | 0 | 0 | 0
| 202020000 | 2) The contractor should also make sure that the wheels / tyres of the hauling vehicle are adequately cleaned with water prior to leaving the site so that no mud / dirt tracks are smudged during transit outside the site premises. | [8 empty] | Nil | 0 | 0 | 0 | 0 | 0 | 0 | 0 | 0
| 202020000 | 3) Measurement for block excavation will be based on the levels taken before and after excavation. Working space shall be measured and paid as per the approved scheme of excavation considering the side slopes and berms as approved. | [8 empty] | Nil | 0 | 0 | 0 | 0 | 0 | 0 | 0 | 0
1.1 | 202020000 | In all types of ordinary and hard soils -These shall include all kinds of soils containing kankar, sand, silt, murrum and/or shingle, gravel, clay, loam, peat, ash, shale, etc., which can generally be excavated by excavator and which is not classified under "Soft and Decomposed Rock" and "Hard Rock" defined below. This shall also include embedded rock boulders not longer than 1 metre in any one direction and not more than 200 mm in any one of the other two directions. | [8 empty] | Nil | 0 | 0 | 0 | 0 | 0 | 0 | 0 | 0
| 202020000 | Rate shall include for excavating selected top soil and store it in plot area for its reuse as directed by the Engineer | [8 empty] | Nil | 0 | 0 | 0 | 0 | 0 | 0 | 0 | 0
1.1.1 | 202020000 | Excavation upto specified RL for all depths-In Ordinary and hard soils | [8 empty] | Cum. | 10179.5 | 358 | 0 | 17.6995 | 0 | 0 | 375.6995 | 3824433
1.2 | 202020000 | In Soft and decomposed rock - The strata which cant be excavated by excavator and require breaking with hydraulic breakers shall be classified as soft rock. This shall include rock, boulders, slag, chalk, slate, hard mica schist, laterite and all other materials which in the opinion of Engineer is rock, but does not need blasting and could be removed with picks, hammer, crow bars, wedges, and pneumatic breaking equipment. This shall also include excavation in macadam and tarred roads and pavements. This shall also include rock boulders not longer than 1 metre in any direction and not more than 500 mm in any one of the other two directions. | [8 empty] | Nil | 0 | 0 | 0 | 0 | 0 | 0 | 0 | 0
1.2.1 | 202020000 | Excavation upto specified RL for all depths-InSoft and decomposed rock | [8 empty] | Cum. | 0 | 968 | 0 | 47.8579 | 0 | 0 | 1015.8579 | 0
2 | 202020000 | Disposal of surplus excavated materials (all kinds of soil, boulders, concrete or any other excavated materials) including all lifts & leads, spreading in layers, breaking clods and leveling etc. complete from the site of excavation to the place of disposition all as directed by the Engineer. | [8 empty] | Nil | 0 | 0 | 0 | 0 | 0 | 0 | 0 | 0
| 202020000 | The rate shall also include for arranging dumping ground as approved by the municipal / local authorities, paying all statutory fees, obtaining disposal certificate and observing all statutory rules & regulations thereof as required by the concerned authorities, keeping the site & approach roads neat & clean to the satisfaction of the Engineer. | [8 empty] | Nil | 0 | 0 | 0 | 0 | 0 | 0 | 0 | 0
2.1 | 202020000 | Disposal of excavated materials to dumping ground as arranged by the contractor | [8 empty] | Cum. | 9500 | 112 | 0 | 5.5373 | 0 | 0 | 117.5373 | 1116604
3 | 202030000 | Backfilling of sides of structures and at other locations with selected approved material (as specified below), breaking clods, filling in layers of 200 mm, watering, ramming with mechanical rammers wherever possible to achieve 95% modified proctor density to the required line and level etc. as required and compacting properly with all lifts and leads in the fill area, all equipment, labour, supervision etc complete as per drawings, specifications and directions of the Engineer. | [8 empty] | Nil | 0 | 0 | 0 | 0 | 0 | 0 | 0 | 0
3.1 | 202030000 | Backfilling with selected approved earth brought from the site excavation | [8 empty] | Cum. | 800 | 153 | 0 | 7.5643 | 0 | 0 | 160.5643 | 128451
3.2 | 202030000 | Backfilling with selected approved earth brought from outside. | [8 empty] | Cum. | 5000 | 389 | 0 | 19.2322 | 0 | 0 | 408.2322 | 2041161
4 | 202030000 | Providing and laying dry stone packing using crushed stone / metal, handset one on edge, consolidating the same with power roller 8 to 10 tonnes wherever possible, or ramming with heavy wooden rammers, watering, filling, interstices with hand broken stone spalls and blinding the top with hard murrum / stone dust at least 0.5 Cum. per 10 Sqm. preliminary rolling / ramming of sub-grade watering, rolling and ramming etc. complete as directed by Engineer. | [8 empty] | Cum. | 0 | 2582 | 0 | 127.6541 | 0 | 0 | 2709.6541 | 0
5 | 202030000 | Designing, Installing, maintaining suitable earth retaining / shoring system required for protecting the sides of basement excavation and for ensuring the safety of workmen & equipments etc. including obtaining necessary approval from the Engineer / Consultant for the design of the system proposed along with the detailed method statement of execution. | [8 empty] | Nil | 0 | 0 | 0 | 0 | 0 | 0 | 0 | 0
| 202030000 | Note: | [8 empty] | Nil | 0 | 0 | 0 | 0 | 0 | 0 | 0 | 0
| 202030000 | a) Necessary approval for earth retaining system for the basement excavation works shall be obtained by the Contractor from the concerned statutory authority without any extra cost. | [8 empty] | Nil | 0 | 0 | 0 | 0 | 0 | 0 | 0 | 0
| 202030000 | b) The Contractor shall be responsible for the proper design of the earth retaining system for the basement excavation works, which shall be strong enough to resist all the forces to which it will be subjected including side thrusts, hold the sides of the excavation in position, ensure safety from slips, bows and damage to adjacent work and property or injury to persons. The Contractor will be held responsible for upholding the sides of all excavations and no claim for additional excavation, concrete or other material will be entertained in this respect. | [8 empty] | Nil | 0 | 0 | 0 | 0 | 0 | 0 | 0 | 0
| 202030000 | c) The proposed earth retaining / shoring system showing details of slopes, shorings, approaches, sump pits, and other workings / drawings etc. shall submitted by the Contractor alongwith the Bid document for evaluation by the Employer. | [8 empty] | Nil | 0 | 0 | 0 | 0 | 0 | 0 | 0 | 0
| 202030000 | d) Bidders to submit the detailed technical data for their proposed System including the type of the system proposed, detailed method statement of execution, deployment schedule for plant & equipment, etc. for scrutiny of the Employer along with their offer | [8 empty] | Nil | 0 | 0 | 0 | 0 | 0 | 0 | 0 | 0
| 202030000 | e) The shoring / strutting system shall be measured and paid on the areas of the side slopes as per the approved excavation scheme | [8 empty] | Nil | 0 | 0 | 0 | 0 | 0 | 0 | 0 | 0
II | 202040000 | ANTI-TERMITE TREATMENT | [8 empty] | Nil | 0 | 0 | 0 | 0 | 0 | 0 | 0 | 0
1 | 202040000 | Providing pre-constructional Anti-termite treatment by treating bottom surface and sides of excavation, fill in immediate contact with foundation / raft slabs / pile caps / retaining wall (at the rate of 5 litres of an emulsion concentrate of 1.0 percent of Chlorpyrifos 20EC or equivalent approved chemical per square meter | [8 empty] | Cum. | 4785 | 215 | 0 | 10.6296 | 0 | 0 | 225.6296 | 1079638
| 202040000 | of surface area), treatment to the soil along with external perimeter of the building, retaining wall etc. by punching holes of 12 to 15 mm diameter about 300 to 600 mm deep at 150 mm centre to centre as close to the wall as possible and inject 1.0% | [8 empty] | Nil | 0 | 0 | 0 | 0 | 0 | 0 | 0 | 0
| 202040000 | Chloropyrifos at the rate of 7.5 litres emulsion concentrate per hole and sealing the same with proper filling etc. complete through approved manufacturers with 10 years guarantee bond and as per specifications complete (IS 6313 part II) (only plinth area of building at ground floor for all the above operations will be measured for payment) | [8 empty] | Nil | 0 | 0 | 0 | 0 | 0 | 0 | 0 | 0
| 202040000 | Note : 1) The horizontal area of the basement raft for all the above activities shall be measured for payment | [8 empty] | Nil | 0 | 0 | 0 | 0 | 0 | 0 | 0 | 0
| 202040000 | 2) The contractor shall furnish a guarantee for a minimum period of ten years to maintain the treated area / structure free from termite. | [8 empty] | Nil | 0 | 0 | 0 | 0 | 0 | 0 | 0 | 0
III | 203010000 | PLAIN CEMENT CONCRETE | [8 empty] | Nil | 0 | 0 | 0 | 0 | 0 | 0 | 0 | 0
1 | 203010000 | Providing and laying in position ready mixed plain cement concrete manufactured in fully automatic batching plant and transported to site of work in transit mixer for all leads having continuous agitated mixer, manufactured as per approved design mix cement concrete of M-15 Grade using graded stone aggregates of maximum 20mm nominal size obtained from approved quarry, coarse sand conforming to latest IS:383 and cement all as per approved design mix proportions, | [8 empty] | Nil | 0 | 0 | 0 | 0 | 0 | 0 | 0 | 0
| 203010000 | providing & mixing of admixtures in recommended proportions as per IS 9103 to accelerate / retard setting of concrete, improve workability without impairing strength and durability, including pumping of R.M.C. from transit mixer to site of laying, excluding the cost of centring & shuttering, finishing to required levels, curing, roughening and or hacking exposed concrete surfaces with carborandum stones over concrete spills / level difference in joints of concrete, necessary dewatering including pumping & bailing out water if required, etc. all as per the directions of the Engineer. | [8 empty] | Nil | 0 | 0 | 0 | 0 | 0 | 0 | 0 | 0
1.1 | 203010000 | Plain Cement Concrete-In Foundation Pits, Footings, Rafts Etc. | [8 empty] | Cum. | 500 | 6515 | 0 | 322.1016 | 0 | 0 | 6837.1016 | 3418551
2 | 203010000 | Earthwork in filling over raft slab or any other location as directed including loading into transportation vehicles, transporting to fill area, spreading the earth in layers of 200 mm thickness, watering, ramming and consolidating mechanically with 8-10 T power roller wherever possible or with mechanical rammers wherever possible to achieve 95% modified proctor density to the required line and level including all leads and lifts in the fill area, all equipment, labour, supervision, royalties, taxes etc complete. Work shall be done as per drawings, specifications and directions of the Engineer. | [8 empty] | Nil | 0 | 0 | 0 | 0 | 0 | 0 | 0 | 0
2.1 | 203010000 | Filling with selected approved local river sand brought from outside. | [8 empty] | Cum. | 200 | 1679 | 0 | 83.0098 | 0 | 0 | 1762.0098 | 352402
3 | 203010000 | Providing & laying 50 to 70 mm thick Screed Concrete (1:2:4) on floors & roofs in proper slope & gradient, including cleaning the base, finishing to required levels, curing, roughening and or hacking exposed concrete surfaces etc. all as per the directions of the Engineer. | [8 empty] | Cum. | 0 | 6723 | 0 | 332.3851 | 0 | 0 | 7055.3851 | 0
IV | 203020000 | REINFORCED CEMENT CONCRETE | [8 empty] | Nil | 0 | 0 | 0 | 0 | 0 | 0 | 0 | 0
1 | 203020000 | Providing and laying in position ready mixed cement concrete (RMC) manufactured in fully automatic batching plant and transported to site of work in transit mixer for all leads having continuous agitated mixer, manufactured as per approved design mix cement concrete of M-30 Grade using graded stone aggregates of maximum 20mm nominal size obtained from approved quarry, coarse sand conforming to latest IS:383 and cement all as per approved design mix proportions, | [8 empty] | Nil | 0 | 0 | 0 | 0 | 0 | 0 | 0 | 0
| 203020000 | providing & mixing of admixtures in recommended proportions as per IS 9103 to accelerate / retard setting of concrete, improve workability without impairing strength and durability, including pumping of R.M.C. from transit mixer to site of laying, including finishing to required levels, necessary dewatering including pumping & bailing out water if required | [8 empty] | Nil | 0 | 0 | 0 | 0 | 0 | 0 | 0 | 0
| 203020000 | curing, roughening and or hacking exposed concrete surfaces for key for plastering, grinding with carborandum stones over concrete spills / level difference in joints of concrete but excluding the cost of centering, shuttering & steel reinforcement. Rate also shall include lift charges and scaffolding for all levels and heights etc. complete as directed by the Engineer. (Inserts, pipe embedments, pipe sleeves etc. will also be paid separately). | [8 empty] | Nil | 0 | 0 | 0 | 0 | 0 | 0 | 0 | 0
1.1 | 203020000 | For all RCC elements (as mentioned below) - UPTO GROUND FLOOR LEVEL | [8 empty] | Nil | 0 | 0 | 0 | 0 | 0 | 0 | 0 | 0
1.1.1 | 203020000 | RCC-In footings, pedestals, strip footings, equipment foundations etc. | [8 empty] | Cum. | 200 | 7691 | 0 | 380.243 | 0 | 0 | 8071.243 | 1614249
1.1.2 | 203020000 | RCC-In raft slabs | [8 empty] | Cum. | 890 | 7691 | 0 | 380.243 | 0 | 0 | 8071.243 | 7183406
1.1.3 | 203020000 | RCC-In columns in a square / rectangular profile | [8 empty] | Cum. | 292 | 7691 | 0 | 380.243 | 0 | 0 | 8071.243 | 2356803
1.1.4 | 203020000 | RCC-In columns in a circular profile | [8 empty] | Cum. | 0 | 7978 | 0 | 394.4323 | 0 | 0 | 8372.4323 | 0
1.1.5 | 203020000 | RCC-In floor beams, tie-beams etc. in straight profile | [8 empty] | Cum. | 550 | 7691 | 0 | 380.243 | 0 | 0 | 8071.243 | 4439184
1.1.6 | 203020000 | RCC-In floor beams in curved profile | [8 empty] | Cum. | 35 | 7978 | 0 | 394.4323 | 0 | 0 | 8372.4323 | 293035
1.1.7 | 203020000 | RCC-In basement retaining walls including chamfers, counterforts etc. | [8 empty] | Cum. | 800 | 7691 | 0 | 380.243 | 0 | 0 | 8071.243 | 6456994
1.1.8 | 203020000 | RCC-In lift walls, shear walls, parapet walls etc. | [8 empty] | Cum. | 222 | 7978 | 0 | 394.4323 | 0 | 0 | 8372.4323 | 1858680
1.1.9 | 203020000 | RCC-In floor slabs in a horizontal / straight profile | [8 empty] | Cum. | 1020 | 7691 | 0 | 380.243 | 0 | 0 | 8071.243 | 8232668
1.1.10 | 203020000 | RCC-In floor slabs, ramp slabs in a sloping / inclined profile | [8 empty] | Cum. | 25 | 7978 | 0 | 394.4323 | 0 | 0 | 8372.4323 | 209311
1.1.11 | 203020000 | RCC-In stairway waist slabs including steps and midlandings. | [8 empty] | Cum. | 120 | 7978 | 0 | 394.4323 | 0 | 0 | 8372.4323 | 1004692
1.1.12 | 203020000 | RCC-In drop pardis, fins, suspenders, gutters, architraves, upstands etc. | [8 empty] | Cum. | 260 | 7978 | 0 | 394.4323 | 0 | 0 | 8372.4323 | 2176832
1.1.13 | 203020000 | RCC-In canopies, chajjas, ledges, lofts etc. | [8 empty] | Cum. | 2 | 7978 | 0 | 394.4323 | 0 | 0 | 8372.4323 | 16745
1.1.14 | 203020000 | RCC-In wall stiffeners, lintels, bands etc. | [8 empty] | Cum. | 3 | 7978 | 0 | 394.4323 | 0 | 0 | 8372.4323 | 25117
1.1.15 | 203020000 | RCC-In sills, copings, bund walls etc. | [8 empty] | Cum. | 3 | 7978 | 0 | 394.4323 | 0 | 0 | 8372.4323 | 25117
2 | 203020000 | Add or deduct over item 1.0 above for providing following grades of concrete for any item of work instead of M-30 Grade concrete. | [8 empty] | Nil | 0 | 0 | 0 | 0 | 0 | 0 | 0 | 0
2.1 | 203020000 | Provision of grade of concrete instead of M30-M25 Grade | [8 empty] | Cum. | 1090 | -574 | 0 | -28.3786 | 0 | 0 | -602.3786 | -656593
2.3 | 203020000 | Provision of grade of concrete instead of M30-M40 Grade | [8 empty] | Cum. | 207.5889 | 503 | 0 | 24.8683 | 0 | 0 | 527.8683 | 109580
2.5 | 203020000 | Provision of grade of concrete instead of M30-M50 Grade | [8 empty] | Cum. | 300 | 1578 | 0 | 78.0163 | 0 | 0 | 1656.0163 | 496805
2.6 | 203020000 | Price variation on Concrete | [8 empty] | Cum. | 8000 | 700 | 0 | 34.608 | 0 | 0 | 734.608 | 5876864
3 | 203030000 | Providing & fixing in position, centering and shuttering including strutting, scaffolding, propping, bracing or otherwise supporting formwork for concrete items as indicated and deshuttering on specified duration after concreting with all leads and lifts; the formwork shall provide all necessary shapes, sizes, joints and any other detail as shown in the drawings and as directed by the Engineer | [8 empty] | Nil | 0 | 0 | 0 | 0 | 0 | 0 | 0 | 0
| 203030000 | Note : The rates for the above items shall include for providing all necessary holes, cutouts, slits and depressions, labour for fixing adequate pipe sleeves at all indicated locations etc. in formwork as directed by the Engineer. The formwork / shuttering for providing construction joints in concrete shall not be measured seperately and the contractor to include it in his quoted rate. | [8 empty] | Nil | 0 | 0 | 0 | 0 | 0 | 0 | 0 | 0
3.1 | 203030000 | For all Centering & Shuttering Work (as mentioned below) - UPTO GROUND FLOOR LEVEL | [8 empty] | Nil | 0 | 0 | 0 | 0 | 0 | 0 | 0 | 0
3.1.1 | 203030000 | Centering and Shuttering-In PCC work below foundation pits, footings, rafts, for plinth protection, copings, sills etc. | [8 empty] | Sqm. | 251 | 543 | 0 | 26.8459 | 0 | 0 | 569.8459 | 143031
3.1.2 | 203030000 | Centering and Shuttering-In footings, pedestals, strip footings, equipment foundations etc. | [8 empty] | Sqm. | 150 | 543 | 0 | 26.8459 | 0 | 0 | 569.8459 | 85477
3.1.3 | 203030000 | Centering and Shuttering-In raft slabs | [8 empty] | Sqm. | 50 | 543 | 0 | 26.8459 | 0 | 0 | 569.8459 | 28492
3.1.4 | 203030000 | Centering and Shuttering-In columns in a square / rectangular profile | [8 empty] | Sqm. | 1414 | 615 | 0 | 30.4056 | 0 | 0 | 645.4056 | 912604
3.1.5 | 203030000 | Centering and Shuttering-In columns in a circular profile | [8 empty] | Sqm. | 0 | 758 | 0 | 37.4755 | 0 | 0 | 795.4755 | 0
3.1.6 | 203030000 | Centering and Shuttering-In floor beams, tie-beams etc. in straight profile | [8 empty] | Sqm. | 3300 | 615 | 0 | 30.4056 | 0 | 0 | 645.4056 | 2129838
3.1.7 | 203030000 | Centering and Shuttering-In floor beams in curved profile | [8 empty] | Sqm. | 292 | 758 | 0 | 37.4755 | 0 | 0 | 795.4755 | 232279
3.1.8 | 203030000 | Centering and Shuttering-In basement retaining walls including chamfers, counterforts etc. (Provision of necessary staging for external face of the retaining wall shall be included in the item) | [8 empty] | Sqm. | 2500 | 758 | 0 | 37.4755 | 0 | 0 | 795.4755 | 1988689
3.1.9 | 203030000 | Centering and Shuttering-In lift walls, shear walls, parapet walls etc. | [8 empty] | Sqm. | 1293.8158 | 758 | 0 | 37.4755 | 0 | 0 | 795.4755 | 1029199
3.1.10 | 203030000 | Centering and Shuttering-In floor slabs in a horizontal / straight profile | [8 empty] | Sqm. | 4900 | 543 | 0 | 26.8459 | 0 | 0 | 569.8459 | 2792245
3.1.11 | 203030000 | Centering and Shuttering-In floor slabs, ramp slabs in a sloping / inclined profile | [8 empty] | Sqm. | 210 | 615 | 0 | 30.4056 | 0 | 0 | 645.4056 | 135535
3.1.12 | 203030000 | Centering and Shuttering-In stairway waist slabs including steps and midlandings. | [8 empty] | Sqm. | 800 | 615 | 0 | 30.4056 | 0 | 0 | 645.4056 | 516324
3.1.13 | 203030000 | Centering and Shuttering-In drop pardis, fins, suspenders, gutters, architraves, upstands etc. | [8 empty] | Sqm. | 1800 | 758 | 0 | 37.4755 | 0 | 0 | 795.4755 | 1431856
3.1.14 | 203030000 | Centering and Shuttering-In canopies, chajjas, ledges, lofts etc. | [8 empty] | Sqm. | 19 | 758 | 0 | 37.4755 | 0 | 0 | 795.4755 | 15114
3.1.15 | 203030000 | Centering and Shuttering-In wall stiffeners, lintels, bands etc. | [8 empty] | Sqm. | 31 | 758 | 0 | 37.4755 | 0 | 0 | 795.4755 | 24660
3.1.16 | 203030000 | Centering and Shuttering-In sills, copings, bund walls etc. | [8 empty] | Sqm. | 34 | 758 | 0 | 37.4755 | 0 | 0 | 795.4755 | 27046
4 | 203030000 | Extra over Item 3.0 above for staging / additional height in centering, shuttering in suspended floors, roofs, landings, beams and cantilevers or wherever required with adequate bracing, propping etc. including cost of de-shuttering and decentring at all levels, over a height of 3.5m. (measured from the floor level to the bottom of roof slab). | [8 empty] | Nil | 0 | 0 | 0 | 0 | 0 | 0 | 0 | 0
| 203030000 | Note : 1) Plan area shall be measured for payment. | [8 empty] | Nil | 0 | 0 | 0 | 0 | 0 | 0 | 0 | 0
4.1 | 203030000 | Staging / additional height in centering, shuttering upto a total height of 3.95m i.e. additional 0.45m over initial height of 3.5m. (In upper basement B1) | [8 empty] | Sqm. | 215.4081 | 143 | 0 | 7.0699 | 0 | 0 | 150.0699 | 32326
4.2 | 203030000 | Staging / additional height in centering, shuttering upto a total height of 4.05m i.e. additional 0.55m over initial height of 3.5m. (In parking areas of all basement B3, B2 & B1) | [8 empty] | Sqm. | 1233.6258 | 158 | 0 | 7.8115 | 0 | 0 | 165.8115 | 204549
4.3 | 203030000 | Staging / additional height in centering, shuttering upto a total height of 4.75m i.e. additional 1.25m over initial height of 3.5m. (In upper basement B1 - Kitchen Area) | [8 empty] | Sqm. | 754.9938 | 201 | 0 | 9.9374 | 0 | 0 | 210.9374 | 159256
4.5 | 203030000 | Staging / additional height in centering, shuttering upto a total height of 5.85m i.e. additional 2.35m over initial height of 3.5m. (In lower basement B3 - Service Rooms) | [8 empty] | Sqm. | 2707.938 | 287 | 0 | 14.1893 | 0 | 0 | 301.1893 | 815602
4.6 | 203030000 | Staging / additional height in centering, shuttering upto a total height of 8.15m i.e. additional 4.65m over initial height of 3.5m. (In middle basement B2 - Service Rooms) | [8 empty] | Sqm. | 615.4026 | 431 | 0 | 21.3086 | 0 | 0 | 452.3086 | 278352
5 | 203040000 | Providing and fixing in position following steel reinforcement bars (tested quality) in all categories and for all heights, levels, locations etc. including straightening, cutting, bending, hooking, binding with 18 gauge galvanized binding wires, welding and keeping it in position during concreting by means of stays, blocks, ties, spacers, chairs, hangars, etc. complete as per drawings and as directed by Engineer. The rate shall include for binding wire, cover blocks, labour, loading and un-loading charges, transporation & other incidental charges. Authorised laps, chairs, pins, spacers and hangars shall be measured and paid for. (UPTO GROUND FLOOR LEVEL) | [8 empty] | Nil | 0 | 0 | 0 | 0 | 0 | 0 | 0 | 0
5.1 | 203040000 | Providing and Fixing steel reinforcement bars-TMT bars conforming to IS-1786, grade Fe-500D | [8 empty] | MT | 435.6815 | 64259 | 0 | 3176.965 | 0 | 0 | 67435.965 | 29380604
| 203040000 | Alternate to Item 5.1 above | [8 empty] | Nil | 0 | 0 | 0 | 0 | 0 | 0 | 0 | 0
5.2 | 203040000 | Taking delivery of steel reinforcement bars (tested quality) at site, unloading and stacking, in all categories and for all heights, levels, locations etc. including straightening, cutting, bending, hooking, binding with 18 gauge galvanized binding wires, welding and keeping it in position during concreting by means of stays, blocks, ties, spacers, chairs, hangars, etc. complete as per drawings and as directed by Engineer. The rate shall include for binding wire, cover blocks, labour, loading and un-loading charges, transporation & other incidental charges. Authorised laps, chairs, pins, spacers and hangars shall be measured and paid for. (UPTO GROUND FLOOR LEVEL) | [8 empty] | Nil | 0 | 0 | 0 | 0 | 0 | 0 | 0 | 0
| 203040000 | Note : The binding wire to be used in the works shall be supplied by the contractor. | [8 empty] | Nil | 0 | 0 | 0 | 0 | 0 | 0 | 0 | 0
5.2.1 | 203040000 | Taking delivery of steel reinforcement bars-TMT bars conforming to IS-1786, grade Fe-500D | [8 empty] | MT | 0 | 9039 | 0 | 446.8882 | 0 | 0 | 9485.8882 | 0
6 | 203020000 | Providing and casting Pre-cast RCC in any size and thickness in M20 grade concrete including all casting arrangements like casting beds, stacking yard, etc., all necessary shuttering and formwork, curing, lifting and transportation from casting beds | [8 empty] | Nil | 0 | 0 | 0 | 0 | 0 | 0 | 0 | 0
| 203020000 | stacking yards, erection to the required heights and locations, alignment, leveling and fixing of units wherever required, in-situ welding/temporary supports for fixing the units, scaffolding / staging, grouting of joints with 1:1 cement sand grout etc. complete as per drawings and as directed. (Reinforcement steel, inserts, pipe embedment, etc. will be paid separately). | [8 empty] | Nil | 0 | 0 | 0 | 0 | 0 | 0 | 0 | 0
6.1 | 203020000 | In pre-cast RCC cover slabs, lintels etc. | [8 empty] | Cum. | 15 | 10761 | 0 | 532.0238 | 0 | 0 | 11293.0238 | 169395
8 | 203020000 | Providing and laying 100mm thick Vacuum Dewatered Flooring in panels using mechanically vibrated (using needle and screed vibrators), vacuum de-watered Plain cement concrete of grade M25 in "TREMIX" method including mixing approved floor hardener Nito floor hardtop of approved colour on the top of the flooring (manufactured by FOSROC or approved equivalent) @ 5 kg/m2 as per manufacturers method of spraying, cutting mechanically the dummy joints of 6mm wide and 25mm deep, providing construction joints 10mm wide and 25mm deep, rounding of edges and filling the grooves of dummy joints | [8 empty] | Nil | 0 | 0 | 0 | 0 | 0 | 0 | 0 | 0
| 203020000 | with joint sealing compound (conforming to grade B of IS : 1834-1861) so as to obtain "Tremix" finish laid to proper level and slope including compaction, broom finishing, pigments, curing, making panel shapes etc., complete as specified and directed by the Engineer. etc. complete. | [8 empty] | Nil | 0 | 0 | 0 | 0 | 0 | 0 | 0 | 0
| 203020000 | The item shall also include for providing and mixing Multi Dimensional Graded Fibrillated 100% virgin polypropylene fibres at a dosage of at 125 gms. per Bag of cement. per Cum. and with ultimate flexural strength of 4.2 Mpa and mixing for 3 to 4 minutes etc. complete all as per the manufacturers specifications and as directed by the Engineer. The polypropylene fibers shall conform toASTM C-1116 Type III, 4.1.3 and ASTM C-1018) | [8 empty] | Nil | 0 | 0 | 0 | 0 | 0 | 0 | 0 | 0
8.2 | 203020000 | Providing and laying 100mm thick Vacuum Dewatered Flooring in panels-In lower Basement- 2 | [8 empty] | Sqm. | 1963 | 1775 | 0 | 87.756 | 0 | 0 | 1862.756 | 3656590
8.3 | 203020000 | Providing and laying 100mm thick Vacuum Dewatered Flooring in panels-In upper Basement- 1 | [8 empty] | Sqm. | 1706 | 1775 | 0 | 87.756 | 0 | 0 | 1862.756 | 3177862
8.4 | 203020000 | LDPE Sheet | [8 empty] | Sqm. | 2700 | 40 | 0 | 1.9776 | 0 | 0 | 41.9776 | 113340
B | 204000000 | SUPERSTRUCTURE WORKS | [8 empty] | Nil | 0 | 0 | 0 | 0 | 0 | 0 | 0 | 0
I | 204020000 | REINFORCED CEMENT CONCRETE | [8 empty] | Nil | 0 | 0 | 0 | 0 | 0 | 0 | 0 | 0
1 | 204020000 | Providing and laying in position ready mixed cement concrete (RMC) manufactured in fully automatic batching plant and transported to site of work in transit mixer for all leads having continuous agitated mixer, manufactured as per approved design mix cement concrete of M-30 Grade using graded stone aggregates of maximum 20mm nominal size obtained from approved quarry, coarse sand conforming to latest IS:383 and cement all as per approved design mix proportions, | [8 empty] | Nil | 0 | 0 | 0 | 0 | 0 | 0 | 0 | 0
| 204020000 | providing & mixing of admixtures in recommended proportions as per IS 9103 to accelerate / retard setting of concrete, improve workability without impairing strength and durability, including pumping of R.M.C. from transit mixer to site of laying, including finishing to required levels, necessary dewatering including pumping & bailing out water if required | [8 empty] | Nil | 0 | 0 | 0 | 0 | 0 | 0 | 0 | 0
| 204020000 | curing, roughening and or hacking exposed concrete surfaces for key for plastering, grinding with carborandum stones over concrete spills / level difference in joints of concrete but excluding the cost of centering, shuttering & steel reinforcement. Rate also shall include lift charges and scaffolding for all levels and heights etc. complete as directed by the Engineer. (Inserts, pipe embedments, pipe sleeves etc. will also be paid separately). | [8 empty] | Nil | 0 | 0 | 0 | 0 | 0 | 0 | 0 | 0
1.1 | 204020000 | For all RCC elements (as mentioned below) - IN SUPERSTRUCTURE FOR ALL FLOORS ABOVE GROUND FLOOR LEVEL | [8 empty] | Nil | 0 | 0 | 0 | 0 | 0 | 0 | 0 | 0
1.1.1 | 204020000 | RCC-In equipment foundations, pedestals etc. | [8 empty] | Cum. | 25 | 8409 | 0 | 415.741 | 0 | 0 | 8824.741 | 220619
1.1.2 | 204020000 | RCC-In columns in a square / rectangular profile | [8 empty] | Cum. | 810 | 8409 | 0 | 415.741 | 0 | 0 | 8824.741 | 7148040
1.1.3 | 204020000 | RCC-In columns in a circular profile | [8 empty] | Cum. | 0 | 8552 | 0 | 422.8109 | 0 | 0 | 8974.8109 | 0
1.1.4 | 204020000 | RCC-In floor beams in straight profile | [8 empty] | Cum. | 850 | 8552 | 0 | 422.8109 | 0 | 0 | 8974.8109 | 7628589
1.1.5 | 204020000 | RCC-In floor beams in curved profile | [8 empty] | Cum. | 0 | 8552 | 0 | 422.8109 | 0 | 0 | 8974.8109 | 0
1.1.6 | 204020000 | RCC-In lift walls, shear walls, parapet walls etc. | [8 empty] | Cum. | 1067 | 8552 | 0 | 422.8109 | 0 | 0 | 8974.8109 | 9576123
1.1.7 | 204020000 | RCC-In floor slabs, flat slabs in a horizontal / straight profile | [8 empty] | Cum. | 4408 | 8839 | 0 | 437.0002 | 0 | 0 | 9276.0002 | 40888609
1.1.8 | 204020000 | RCC-In floor slabs, flat slabs in a sloping / inclined profile | [8 empty] | Cum. | 0 | 8839 | 0 | 437.0002 | 0 | 0 | 9276.0002 | 0
1.1.9 | 204020000 | RCC-In stairway waist slabs including steps and midlandings. | [8 empty] | Cum. | 275 | 9126 | 0 | 451.1894 | 0 | 0 | 9577.1894 | 2633727
1.1.10 | 204020000 | RCC-In drop pardis, fins, suspenders, gutters, architraves, upstands etc. | [8 empty] | Cum. | 6 | 9126 | 0 | 451.1894 | 0 | 0 | 9577.1894 | 57463
1.1.11 | 204020000 | RCC-In canopies, chajjas, ledges, lofts etc. | [8 empty] | Cum. | 7 | 9126 | 0 | 451.1894 | 0 | 0 | 9577.1894 | 67040
1.1.12 | 204020000 | RCC-In wall stiffeners, lintels, bands etc. | [8 empty] | Cum. | 41 | 9126 | 0 | 451.1894 | 0 | 0 | 9577.1894 | 392665
1.1.13 | 204020000 | RCC-In sills, copings, bund walls etc. | [8 empty] | Cum. | 6 | 9126 | 0 | 451.1894 | 0 | 0 | 9577.1894 | 57463
2 | 204020000 | Add or deduct over item 1.0 above for providing following grades of concrete for any item of work instead of M-30 Grade concrete. | [8 empty] | Nil | 0 | 0 | 0 | 0 | 0 | 0 | 0 | 0
2.1 | 204020000 | Provision of grade of concrete instead of M30-M25 Grade | [8 empty] | Cum. | 60 | -574 | 0 | -28.3786 | 0 | 0 | -602.3786 | -36143
2.2 | 204020000 | Provision of grade of concrete instead of M30-M35 Grade | [8 empty] | Cum. | 432 | 287 | 0 | 14.1893 | 0 | 0 | 301.1893 | 130114
2.3 | 204020000 | Provision of grade of concrete instead of M30-M40 Grade | [8 empty] | Cum. | 469 | 503 | 0 | 24.8683 | 0 | 0 | 527.8683 | 247570
2.4 | 204020000 | Provision of grade of concrete instead of M30-M45 Grade | [8 empty] | Cum. | 375.4 | 803 | 0 | 39.7003 | 0 | 0 | 842.7003 | 316350
2.5 | 204020000 | Provision of grade of concrete instead of M30-M50 Grade | [8 empty] | Cum. | 282 | 1578 | 0 | 78.0163 | 0 | 0 | 1656.0163 | 466997
3 | 204030000 | Providing & fixing in position, centering and shuttering including strutting, scaffolding, propping, bracing or otherwise supporting formwork for concrete items as indicated and deshuttering on specified duration after concreting with all leads and lifts; ; the formwork shall provide all necessary shapes, sizes, joints and any other detail as shown in the drawings and as directed by the Engineer | [8 empty] | Nil | 0 | 0 | 0 | 0 | 0 | 0 | 0 | 0
| 204030000 | Note : The rates for the above items shall include for providing all necessary holes, cutouts, slits and depressions, labour for fixing adequate pipe sleeves at all indicated locations etc. in formwork as directed by the Engineer. The formwork / shuttering for providing construction joints in concrete shall not be measured seperately and the contractor to include it in his quoted rate. | [8 empty] | Nil | 0 | 0 | 0 | 0 | 0 | 0 | 0 | 0
3.1 | 204030000 | For all Centering & Shuttering Work (as mentioned below) - IN SUPERSTRUCTURE FOR ALL FLOORS ABOVE GROUND FLOOR LEVEL | [8 empty] | Nil | 0 | 0 | 0 | 0 | 0 | 0 | 0 | 0
3.1.1 | 204030000 | Centering and Shuttering-In equipment foundations, pedestals etc. | [8 empty] | Sqm. | 60 | 543 | 0 | 26.8459 | 0 | 0 | 569.8459 | 34191
3.1.2 | 204030000 | Centering and Shuttering-In columns in a square / rectangular profile | [8 empty] | Sqm. | 4869 | 651 | 0 | 32.1854 | 0 | 0 | 683.1854 | 3326430
3.1.3 | 204030000 | Centering and Shuttering-In columns in a circular profile | [8 empty] | Sqm. | 0 | 758 | 0 | 37.4755 | 0 | 0 | 795.4755 | 0
3.1.4 | 204030000 | Centering and Shuttering-In floor beams in straight profile | [8 empty] | Sqm. | 6500 | 615 | 0 | 30.4056 | 0 | 0 | 645.4056 | 4195136
3.1.5 | 204030000 | Centering and Shuttering-In floor beams in curved profile | [8 empty] | Sqm. | 0 | 758 | 0 | 37.4755 | 0 | 0 | 795.4755 | 0
3.1.6 | 204030000 | Centering and Shuttering-In lift walls, shear walls, parapet walls etc. | [8 empty] | Sqm. | 8368 | 758 | 0 | 37.4755 | 0 | 0 | 795.4755 | 6656539
3.1.7 | 204030000 | Centering and Shuttering-In floor slabs / flat slabs in a horizontal / straight profile | [8 empty] | Sqm. | 15114 | 615 | 0 | 30.4056 | 0 | 0 | 645.4056 | 9754660
3.1.8 | 204030000 | Centering and Shuttering-In floor slabs/ flat slabs in a sloping / inclined profile | [8 empty] | Sqm. | 0 | 758 | 0 | 37.4755 | 0 | 0 | 795.4755 | 0
3.1.9 | 204030000 | Centering and Shuttering-In stairway waist slabs including steps and midlandings. | [8 empty] | Sqm. | 1650 | 758 | 0 | 37.4755 | 0 | 0 | 795.4755 | 1312535
3.1.10 | 204030000 | Centering and Shuttering-In drop pardis, fins, suspenders, gutters, architraves, upstands etc. | [8 empty] | Sqm. | 62 | 758 | 0 | 37.4755 | 0 | 0 | 795.4755 | 49319
3.1.11 | 204030000 | Centering and Shuttering-In canopies, chajjas, ledges, lofts etc. | [8 empty] | Sqm. | 64 | 758 | 0 | 37.4755 | 0 | 0 | 795.4755 | 50910
3.1.12 | 204030000 | Centering and Shuttering-In wall stiffeners, lintels, bands etc. | [8 empty] | Sqm. | 408 | 758 | 0 | 37.4755 | 0 | 0 | 795.4755 | 324554
3.1.13 | 204030000 | Centering and Shuttering-In sills, copings, bund walls etc. | [8 empty] | Sqm. | 59 | 758 | 0 | 37.4755 | 0 | 0 | 795.4755 | 46933
4 | 204030000 | Extra over Item 3.0 above for staging / additional height in centering, shuttering in suspended floors, roofs, landings, beams and cantilevers or wherever required with adequate bracing, propping etc. including cost of de-shuttering and decentring at all levels, over a height of 3.5m. (measured from the floor level to the bottom of roof slab). | [8 empty] | Nil | 0 | 0 | 0 | 0 | 0 | 0 | 0 | 0
| 204030000 | Note : 1) Plan area shall be measured for payment. | [8 empty] | Nil | 0 | 0 | 0 | 0 | 0 | 0 | 0 | 0
4.1 | 204030000 | Centering and Shuttering-Staging / additional height in centering, shuttering upto a total height of 4.35m i.e. additional 0.85m over initial height of 3.5m. (At Twelvth Floor level) | [8 empty] | Sqm. | 1171 | 194 | 0 | 9.5914 | 0 | 0 | 203.5914 | 238405
4.2 | 204030000 | Centering and Shuttering-Staging / additional height in centering, shuttering upto a total height of 4.95m i.e. additional 1.45m over initial height of 3.5m. (At Ground Floor level) | [8 empty] | Sqm. | 872 | 215 | 0 | 10.6296 | 0 | 0 | 225.6296 | 196749
4.2-v | 204030000 | Variation qty | [8 empty] | Sqm. | 1000 | 215 | 0 | 10.6296 | 0 | 0 | 225.6296 | 225630
4.3 | 204030000 | Centering and Shuttering-Staging / additional height in centering, shuttering upto a total height of 5.35m i.e. additional 1.85m over initial height of 3.5m. (At Ground Floor level - Toilet & Kitchen Areas) | [8 empty] | Sqm. | 259 | 266 | 0 | 13.151 | 0 | 0 | 279.151 | 72300
4.4 | 204030000 | Centering and Shuttering-Centering and Shuttering-Staging / additional height in centering, shuttering upto a total height of 5.85m i.e. additional 2.35m over initial height of 3.5m. (At First Floor level) | [8 empty] | Sqm. | 1001 | 287 | 0 | 14.1893 | 0 | 0 | 301.1893 | 301490
4.5 | 204030000 | Centering and Shuttering-Staging / additional height in centering, shuttering upto a total height of 6.15m i.e. additional 2.65m over initial height of 3.5m. (At First Floor level - Kitchen area) | [8 empty] | Sqm. | 339 | 358 | 0 | 17.6995 | 0 | 0 | 375.6995 | 127362
4.6 | 204030000 | Centering and Shuttering-Staging / additional height in centering, shuttering upto a total height of 6.85m i.e. additional 3.35m over initial height of 3.5m. (At Twelvth Floor level - Presidential Suite) | [8 empty] | Sqm. | 68 | 394 | 0 | 19.4794 | 0 | 0 | 413.4794 | 28117
4.7 | 204030000 | Centering and Shuttering-Staging / additional height in centering, shuttering upto a total height of 8.50m i.e. additional 5m over initial height of 3.5m. (At Penthouse Floor level - Service Rooms) | [8 empty] | Sqm. | 225 | 467 | 0 | 23.0885 | 0 | 0 | 490.0885 | 110270
4.8 | 204030000 | Centering and Shuttering-Staging / additional height in centering, shuttering upto a total height of 9.15m i.e. additional 5.65m over initial height of 3.5m. (At Mezzanine Floor level - Ball Room) | [8 empty] | Sqm. | 406 | 574 | 0 | 28.3786 | 0 | 0 | 602.3786 | 244566
5 | 204040000 | Providing and fixing in position following steel reinforcement bars (tested quality) in all categories and for all heights, levels, locations etc. including straightening, cutting, bending, hooking, binding with 18 gauge galvanized binding wires, welding and keeping it in position during concreting by means of stays, blocks, ties, spacers, chairs, hangars, etc. complete as per drawings and as directed by Engineer. The rate shall include for binding wire, cover blocks, labour, loading and un-loading charges, transporation & other incidental charges. Authorised laps, chairs, pins, spacers and hangars shall be measured and paid for. (IN SUPERSTRUCTURE FOR ALL FLOORS ABOVE GROUND FLOOR LEVEL) | [8 empty] | Nil | 0 | 0 | 0 | 0 | 0 | 0 | 0 | 0
5.1 | 204040000 | Providing and fixing the following Steel reinforcement bars-TMT bars conforming to IS-1786, grade Fe-500D | [8 empty] | MT | 990 | 64259 | 0 | 3176.965 | 0 | 0 | 67435.965 | 66761605
5.2 | 204040000 | Taking delivery of steel reinforcement bars (tested quality) at site, unloading and stacking, in all categories and for all heights, levels, locations etc. including straightening, cutting, bending, hooking, binding with 18 gauge galvanized binding wires, welding and keeping it in position during concreting by means of stays, blocks, ties, spacers, chairs, hangars, etc. complete as per drawings and as directed by Engineer. The rate shall include for binding wire, cover blocks, labour, loading and un-loading charges, transporation & other incidental charges. Authorised laps, chairs, pins, spacers and hangars shall be measured and paid for. (IN SUPERSTRUCTURE FOR ALL FLOORS ABOVE GROUND FLOOR LEVEL) | [8 empty] | MT | 0 | 15168 | 0 | 749.9059 | 0 | 0 | 15917.9059 | 0
| 204040000 | Note : The binding wire to be used in the works shall be supplied by the contractor. | [8 empty] | Nil | 0 | 0 | 0 | 0 | 0 | 0 | 0 | 0
6 | 203040000 | Providing and fixing in position Threaded Tension Compression Mechanical Couplers for rebars as per BS 8110, having bar break properties for 100% Tension and compression joints as per manufacturers recommendations/specifications and as per the direction of the Engineer. The item includes all operations and arrangements such as threading with manufacturers machines and operators, provision of bar caps to protect the threads on rebar and related operations and arrangements as required for completing the work. Cost to include testing of joints before usage of the splice as required by the Engineer at intervals | [8 empty] | Nil | 0 | 0 | 0 | 0 | 0 | 0 | 0 | 0
6.1 | 203040000 | For 25mm dia. bars | [8 empty] | Nil | 0 | 0 | 0 | 0 | 0 | 0 | 0 | 0
6.2 | 203040000 | For 28mm dia. bars | [8 empty] | Nil | 0 | 0 | 0 | 0 | 0 | 0 | 0 | 0
6.3 | 203040000 | For 32mm dia. bars | [8 empty] | Nil | 0 | 0 | 0 | 0 | 0 | 0 | 0 | 0
7 | 204020000 | Providing and casting Pre-cast RCC in any size and thickness in M20 grade concrete including all casting arrangements like casting beds, stacking yard, etc., all necessary shuttering and formwork, curing, lifting and transportation from casting beds | [8 empty] | Nil | 0 | 0 | 0 | 0 | 0 | 0 | 0 | 0
| 204020000 | stacking yards, erection to the required heights and locations, alignment, leveling and fixing of units wherever required, in-situ welding/temporary supports for fixing the units, scaffolding / staging, grouting of joints with 1:1 cement sand grout etc. complete as per drawings and as directed. (Reinforcement steel, inserts, pipe embedment, etc. will be paid separately). | [8 empty] | Nil | 0 | 0 | 0 | 0 | 0 | 0 | 0 | 0
7.1 | 204020000 | Providing and casting Pre-cast RCC in cover slabs, gratings, lintels etc. | [8 empty] | Cum. | 5 | 11171 | 0 | 552.2942 | 0 | 0 | 11723.2942 | 58616
| 203000000 | Variation Item | [8 empty] | Nil | 0 | 0 | 0 | 0 | 0 | 0 | 0 | 0
| 203050000 | Masonary and internally plastering work upto 2nd floor | [8 empty] | Nil | 0 | 0 | 0 | 0 | 0 | 0 | 0 | 0
I | 203050000 | Masonary | [8 empty] | Nil | 0 | 0 | 0 | 0 | 0 | 0 | 0 | 0
1 | 203050000 | Providing and constructing Brick Masonry, with locally available first quality bricks of class designation 75 in cement mortar CM 1:6 (1 cement : 6 coarse sand) in specified courses of approved bond and including raking out joints, curing, doing independent double legged scaffolding, all complete as per drawing & as per specifications etc. at all heights, depths and leads all as directed by Engineer to his entire satisfaction. | [8 empty] | Nil | 0 | 0 | 0 | 0 | 0 | 0 | 0 | 0
1.1 | 203050000 | 230mm thick and above (nominal dimension) Brick Masonry ( In basement) | [8 empty] | Cum | 1562 | 7107 | 0 | 351.3701 | 0 | 0 | 7458.3701 | 11649974.065
2 | 203050000 | Providing and constructing Brick masonry in 115mm thick at all levels with locally available first quality bricks in cement mortar CM 1:4 (1 cement : 4 coarse sand) mixed in specified courses of approved bond and including providing RCC patli beam of 115mm x 100 mm at every 1000mm c/c with 2 nos. 8 mm dia Tor steel bars and 6 mm dia mild steel links at 300mm c/c in cement concrete of mix M 20, required formwork complete with raking out joints, curing, doing independent double legged scaffolding as per drawing and as per specifications etc. at heights and leads all as directed by Engineer to his entire satisfaction. (RCC Patli beam is part of the item and shall not be measured separately.) (In superstructure) | [8 empty] | Sq.m | 5698 | 1105 | 0 | 54.6312 | 0 | 0 | 1159.6312 | 6607578.5776
II | 203060000 | Internal plastering | [8 empty] | Nil | 0 | 0 | 0 | 0 | 0 | 0 | 0 | 0
1 | 203060000 | Providing and applying 15mm thick plaster in cement mortar 1:4 (1 cement : 4 fine sand); to internal surfaces of concrete and masonry work; including raking out joints, hacking concrete surfaces, preparing junctions of concrete / masonry by neat cleaning, preparing jambs, sills, grooves, pattas, wattas, rounding of corners, etc. all complete as per architectural drawings, specifications and finished smooth with wooden rundha / rough to receive further finishing work etc. or as specified by the Engineer; at all leads, depth and lifts, including providing independent double-legged scaffolding, cleaning of surfaces, curing, etc. complete as per specification and as directed by the Engineer.(For internal concrete & masonry surfaces in basements) | [8 empty] | Nil | 0 | 0 | 0 | 0 | 0 | 0 | 0 | 0
1.1 | 203060000 | Superstructure | [8 empty] | Sq.m | 11131 | 264 | 0 | 13.0522 | 0 | 0 | 277.0522 | 3083867.593
1.2 | 203060000 | Superstructure up to Podium Level. | [8 empty] | Sq.m | 10290 | 412 | 0 | 20.3693 | 0 | 0 | 432.3693 | 4449079.8912
2 | 203060000 | Providing and applying 10mm thick ceiling plaster in cement mortar 1:3 (1 cement : 3 fine sand), to internal ceiling surfaces of concrete work; including hacking concrete surfaces, preparing junctions of concrete by neat cleaning , preparing grooves, pattas, wattas, rounding of corners, etc. all complete as per architectural drawings, specifications and finished smooth with wooden rundha / rough to receive further finishing coat etc. or as specified by the Engineer; at all leads, depth and lifts, including providing independent double-legged scaffolding, cleaning of surfaces, curing, etc. complete as per specification and as directed by the Engineer. (For internal ceiling surfaces in staircases of basements) | [8 empty] | Sq.m | 1075 | 240 | 0 | 11.8656 | 0 | 0 | 251.8656 | 270755.52
3 | 203060000 | Providing and applying minimum 25mm thick external sand faced cement sand plaster in two coats at all heights and levels, first coat to be 15 mm thick cement sand mortar 1:4 (1 cement : 4 fine sand) including mixing approved pure acrylic based water proofing compound in the proportion recommended by the manufacturer in both the layers, keeping the surface of the base coat rough to receive sand faced treatment. Second coat to be 10 mm thick in cement sand mortar 1:3 (1 cement : 3 fine sand) , finishing the surface, by taking out grains or keeping the surface rough | [8 empty] | Nil | 0 | 0 | 0 | 0 | 0 | 0 | 0 | 0
| 203060000 | to receive finishing work or as required to receive specified architectural external finish, to correct line, plumb and level to external faces of walls, soffits/ceiling if any, including racking out junctions of masonry and concrete and other dissimilar materials, hacking closely concrete surfaces, apply chemical adhesive coating to concrete surfaces wherever required and then apply a scratch coat plaster (prior to main plaster for positive bond), independent double legged scaffolding etc. Item also include plastering to precast concrete window sills, RCC cornices, making wattas, drip moulds, pattas, grooves (other than specially listed hereunder),etc. curing, cleaning, etc. all complete as directed by the Engineer. | [8 empty] | Nil | 0 | 0 | 0 | 0 | 0 | 0 | 0 | 0
| 203060000 | The item includes providing rigid P.V.C pipes of length aprox. 9" and fixing the same at interval of not more than 600 mm c/c at the junctions of beam bottom and brick/block masonry work, prior to backing coat plaster from outside. | [8 empty] | Nil | 0 | 0 | 0 | 0 | 0 | 0 | 0 | 0
| 203060000 | Cement grout shall be poured through the pipes by attaching flexible PVC pipe with a minimum head of 3000mm, till the entire gap under the beam is filled up with the grout and set. | [8 empty] | Nil | 0 | 0 | 0 | 0 | 0 | 0 | 0 | 0
| 203060000 | The rigid PVC pipes should be removed the next day of grouting and cavities shall be immediately plugged with 1:3 cement mortar mixed with approved water proofing compound. | [8 empty] | Nil | 0 | 0 | 0 | 0 | 0 | 0 | 0 | 0
3.1 | 203060000 | For shafts / ducts (In basements) | [8 empty] | Sqm | 3001 | 573 | 0 | 28.3291 | 0 | 0 | 601.3291 | 1804588.6891
4 | 203060000 | Providing & fixing G.I. Hexagonal chicken wire mesh of 19 size of aperture (12mm x 20 guage) confirming to IS : 3150 at the junction of dissimilar surfaces of brick / block masonry wall and RCC column / beams and the like including necessary "U" nails / screws with cleats for fixing, overlapping etc. complete all as per specification and as directed by the Engineer for all height and all locations. | [8 empty] | Sqm | 1130 | 98 | 0 | 4.8451 | 0 | 0 | 102.8451 | 116214.9856
5 | 203080000 | Providing,surface preparing and applying two coat of lime including staging making and removing | [8 empty] | Sqm | 8000 | 46 | 0 | 2.2742 | 0 | 0 | 48.2742 | 386193.92
| 203000000 | Variation Item | [8 empty] | Nil | 0 | 0 | 0 | 0 | 0 | 0 | 0 | 0
| 203070000 | Basement waterproofing works | [8 empty] | Nil | 0 | 0 | 0 | 0 | 0 | 0 | 0 | 0
A | 203070000 | In horizontal areas, below rafts etc. as detailed hereunder: | [8 empty] | Nil | 0 | 0 | 0 | 0 | 0 | 0 | 0 | 0
1 | 203070000 | Stage I Drizoro MaxSeal Super to be dusted on lean concrete/ PCC and the steel reinforcements. This procedure will not only protect the reinforcement itself but will prevent the rising dampness into the foundation slab.The lean concrete should be dampened until saturation and MAXSEAL® SUPER will be dusted using 1 kg/ m2. The concrete of the foundation / Raft slab can be poured after one hour, once MAXSEAL® SUPER has hardened and adhered to the lean concrete, endeavouring not to damage the previous application. | [8 empty] | Nil | 0 | 0 | 0 | 0 | 0 | 0 | 0 | 0
2 | 203070000 | Stage II Surface preparation Positive side treatment The surface to be coated must be solid and clean, free of all traces of paints, coatings, efflorescence, loose particles, grease, oil, demoulding agents, dust, gypsum plaster, etc. Remove by mechanical cleaning to make it open pore or other suitable mechanical method. Mix just with water between 6 and 7 litres per each 25 kg bag. For standard applications, MAXSEAL® SUPER can be applied with a fibre type brush. Apply a thick layer to form a continuous and uniform coating; do not spread as if it were paint, apply only in one direction, the second coat should be spread in the opposite direction. Waiting time between coats is from 6 – 8 hours minimum to 24 hours maximum. | [8 empty] | Sq.m | 1953 | 681.08 | 0 | 33.6726 | 0 | 0 | 714.7526 | 1395911.8184
B | 203070000 | In vertical areas, retaining walls, etc. all as enumerated above. | [8 empty] | Nil | 0 | 0 | 0 | 0 | 0 | 0 | 0 | 0
| 203070000 | Crack Treatment All cracks must be at least 1,5 cm deep and must be sealed with Modifide mortar. All non-structural surface iron must be cut to a depth of 2 cm and then patched with Modifide mortar. Wash and saturate the surface with water before applying the coating but check that there are no puddles or free-standing water remaining. | [8 empty] | Nil | 0 | 0 | 0 | 0 | 0 | 0 | 0 | 0
3 | 203070000 | Stage I Positive side treatment Surface preparation The surface to be coated must be solid and clean, free of all traces of paints, coatings, efflorescence, loose particles, grease, oil, demoulding agents, dust, gypsum plaster, etc. Remove by mechanical cleaning to make it open pore or other suitable mechanical method. Mix just with water between 6 and 7 litres per each 25 kg bag. At high temperatures, the water ratio can be increased slightly. For standard applications, MAXSEAL® SUPER can be applied with a fibre type brush. Apply a thick layer to form a continuous and uniform coating; do not spread as if it were paint, apply only in one direction, the second coat should be spread in the opposite direction. Waiting time between coats is from 6 – 8 hours minimum to 24 hours maximum. | [8 empty] | Nil | 0 | 0 | 0 | 0 | 0 | 0 | 0 | 0
4 | 203070000 | Stage II Negative side treatment ( Inside) Surface preparationThe surface to be coated must be solid and clean, free of all traces of paints, coatings, efflorescence, loose particles, grease, oil, demoulding agents, dust, gypsum plaster, etc. Remove by mechanical cleaning to make it open pore or other suitable mechanical method. Mix just with water between 6 and 7 litres per each 25 kg bag. At high temperatures, the water ratio can be increased slightly. For standard applications, MAXSEAL® SUPER can be applied with a fibre type brush. Apply a thick layer to form a continuous and uniform coating; do not spread as if it were paint, apply only in one direction, the second coat should be spread in the opposite direction. Waiting time between coats is from 6 – 8 hours minimum to 24 hours maximum. | [8 empty] | Sq.m | 3028 | 722.545 | 0 | 35.7226 | 0 | 0 | 758.2676 | 2296034
5 | 203070000 | The rate includes cleaning the concrete surface of all mortor filling, opening, filling, grouting cracks, injection grouting to RCC surfaces, necessary curing and drying period for each cost, 75mm vatta on all junction etc. complete. | [8 empty] | Nil | 0 | 0 | 0 | 0 | 0 | 0 | 0 | 0
| 203080000 | Non-schedule work | [8 empty] | Nil | 0 | 0 | 0 | 0 | 0 | 0 | 0 | 0
A | 203080000 | Supply of Manpower due to drawing changes at ground floor | [8 empty] | Nil | 0 | 0 | 0 | 0 | 0 | 0 | 0 | 0
1 | 203080000 | Carpenter | [8 empty] | Nos | 52 | 390 | 0 | 19.2816 | 0 | 0 | 409.2816 | 21282.6432
2 | 203080000 | Carpenter Helper | [8 empty] | Nos | 52 | 344 | 0 | 17.0074 | 0 | 0 | 361.0074 | 18772.3827
3 | 203080000 | Bar Binder | [8 empty] | Nos | 73.75 | 390 | 0 | 19.2816 | 0 | 0 | 409.2816 | 30184.518
4 | 203080000 | Bar Binder Helper | [8 empty] | Nos | 56.75 | 344 | 0 | 17.0074 | 0 | 0 | 361.0074 | 20487.1677
5 | 203080000 | Unskilled labour | [8 empty] | Nos | 9 | 275 | 0 | 13.596 | 0 | 0 | 288.596 | 2597.364
| 203080000 | Supply of Manpower for cutting of MS Liner of piles | [8 empty] | Nil | 0 | 0 | 0 | 0 | 0 | 0 | 0 | 0
1 | 203080000 | Welder | [8 empty] | Nos | 84.5 | 390 | 0 | 19.2816 | 0 | 0 | 409.2816 | 34584.2952
2 | 203080000 | Welder Helper | [8 empty] | Nos | 127.38 | 344 | 0 | 17.0074 | 0 | 0 | 361.0074 | 45985.1175
3 | 203080000 | Unskilled | [8 empty] | Nos | 35.75 | 275 | 0 | 13.596 | 0 | 0 | 288.596 | 10317.307
| 203080000 | Supply of Manpower for repairing work of old casted concrete by BEBL | [8 empty] | Nil | 0 | 0 | 0 | 0 | 0 | 0 | 0 | 0
1 | 203080000 | Mason | [8 empty] | Nos | 63.56 | 390 | 0 | 19.2816 | 0 | 0 | 409.2816 | 26013.9385
2 | 203080000 | Unskill | [8 empty] | Nos | 66.19 | 275 | 0 | 13.596 | 0 | 0 | 288.596 | 19102.1692
| 203080000 | Concrete chipping work at various location using Hilti-TE-1000-AVR Machine | [8 empty] | Day | 50.49 | 3000 | 0 | 148.32 | 0 | 0 | 3148.32 | 158958.6768
1 | 203080000 | Piling chipping work of ITD Cem | [8 empty] | L.S | 1 | 17054 | 0 | 843.1498 | 0 | 0 | 17897.1498 | 17897.1498
2 | 203080000 | Supply of RMC Concrete to ITD Cem | [8 empty] | Cu.m | 8 | 5413 | 0 | 267.6187 | 0 | 0 | 5680.6187 | 45444.9498
| 203080000 | Supply of Manpower for Misc works | [8 empty] | Nil | 0 | 0 | 0 | 0 | 0 | 0 | 0 | 0
1 | 203080000 | Mason | [8 empty] | Nos | 2.5 | 390 | 0 | 19.2816 | 0 | 0 | 409.2816 | 1023.204
2 | 203080000 | Unskilleds | [8 empty] | Nos | 1300 | 275 | 0 | 13.596 | 0 | 0 | 288.596 | 375174.8
| 203080000 | Excavation by Donkey | [8 empty] | Nil | 0 | 0 | 0 | 0 | 0 | 0 | 0 | 0
1 | 203080000 | Donkeys | [8 empty] | Nos | 97.5 | 350 | 0 | 17.304 | 0 | 0 | 367.304 | 35812.14
2 | 203080000 | Khalasi | [8 empty] | Nos | 50.75 | 275 | 0 | 13.596 | 0 | 0 | 288.596 | 14646.247
| 203080000 | Hiring charges og Mini excavator | [8 empty] | Nil | 0 | 0 | 0 | 0 | 0 | 0 | 0 | 0
1 | 203080000 | Mini excavator | [8 empty] | Hrs | 14.92 | 1560 | 0 | 77.1264 | 0 | 0 | 1637.1264 | 24425.9259
| 203080000 | P/F of MS Insert Plates | [8 empty] | Nil | 0 | 0 | 0 | 0 | 0 | 0 | 0 | 0
1 | 203080000 | MS Insert plates | [8 empty] | MT | 0.97613 | 83000 | 0 | 4103.52 | 0 | 0 | 87103.52 | 85024.6987
| 203080000 | Hiring charges of DG | [8 empty] | Nil | 0 | 0 | 0 | 0 | 0 | 0 | 0 | 0
1 | 203080000 | Hiring charges for DG | [8 empty] | L.S | 1 | 250000 | 0 | 12360 | 0 | 0 | 262360 | 262360
| 203080000 | Rebaring works | [8 empty] | Nil | 0 | 0 | 0 | 0 | 0 | 0 | 0 | 0
| 203080000 | Rebaring work-Old With Hilti HY 200 chemical | [8 empty] | Nil | 0 | 0 | 0 | 0 | 0 | 0 | 0 | 0
1 | 203080000 | 8mm dia-100mm depth | [8 empty] | Nos | 45 | 110 | 0 | 5.4384 | 0 | 0 | 115.4384 | 5194.728
2 | 203080000 | 8mm dia-150mm depth | [8 empty] | Nos | 144 | 146 | 0 | 7.2182 | 0 | 0 | 153.2182 | 22063.4266
3 | 203080000 | 10mm dia-150mm depth | [8 empty] | Nos | 109 | 180 | 0 | 8.8992 | 0 | 0 | 188.8992 | 20590.0128
4 | 203080000 | 10mm dia-200mm depth | [8 empty] | Nos | 24 | 240 | 0 | 11.8656 | 0 | 0 | 251.8656 | 6044.7744
5 | 203080000 | 10mm dia-300mm depth | [8 empty] | Nos | 36 | 360 | 0 | 17.7984 | 0 | 0 | 377.7984 | 13600.7424
6 | 203080000 | 12mm dia-150mm depth | [8 empty] | Nos | 176 | 208 | 0 | 10.2835 | 0 | 0 | 218.2835 | 38417.8995
7 | 203080000 | 12mm dia-200mm depth | [8 empty] | Nos | 143 | 276 | 0 | 13.6454 | 0 | 0 | 289.6454 | 41419.2979
8 | 203080000 | 12mm dia-300mm depth | [8 empty] | Nos | 36 | 360 | 0 | 17.7984 | 0 | 0 | 377.7984 | 13600.7424
9 | 203080000 | 16mm dia- 150mm depth | [8 empty] | Nos | 40 | 432 | 0 | 21.3581 | 0 | 0 | 453.3581 | 18134.3232
10 | 203080000 | 16mm dia-200mm depth | [8 empty] | Nos | 6 | 600 | 0 | 29.664 | 0 | 0 | 629.664 | 3777.984
11 | 203080000 | 16mm dia-300mm depth | [8 empty] | Nos | 23 | 900 | 0 | 44.496 | 0 | 0 | 944.496 | 21723.408
12 | 203080000 | 25mm dia-250mm depth | [8 empty] | Nos | 5 | 1274 | 0 | 62.9866 | 0 | 0 | 1336.9866 | 6684.9328
| 203080000 | New Rate from jan 2015 with hilti RE 200 Chemical | [8 empty] | Nil | 0 | 0 | 0 | 0 | 0 | 0 | 0 | 0
1 | 203080000 | 8mm dia-150mm | [8 empty] | Nos | 100 | 194 | 0 | 9.5914 | 0 | 0 | 203.5914 | 20359.136
2 | 203080000 | 10mm dia-150mm | [8 empty] | Nos | 200 | 241 | 0 | 11.915 | 0 | 0 | 252.915 | 50583.008
3 | 203080000 | 12mm dia-150mm | [8 empty] | Nos | 500 | 282 | 0 | 13.9421 | 0 | 0 | 295.9421 | 147971.04
4 | 203080000 | 12mm dia-200mm | [8 empty] | Nos | 100 | 345 | 0 | 17.0568 | 0 | 0 | 362.0568 | 36205.68
5 | 203080000 | 12mm dia-300mm | [8 empty] | Nos | 125 | 565 | 0 | 27.9336 | 0 | 0 | 592.9336 | 74116.7
6 | 203080000 | 16mm dia- 150mm | [8 empty] | Nos | 160 | 540 | 0 | 26.6976 | 0 | 0 | 566.6976 | 90671.616
7 | 203080000 | 16mm dia-200mm | [8 empty] | Nos | 100 | 768 | 0 | 37.9699 | 0 | 0 | 805.9699 | 80596.992
8 | 203080000 | 16mm dia-300mm | [8 empty] | Nos | 100 | 1080 | 0 | 53.3952 | 0 | 0 | 1133.3952 | 113339.52
9 | 203080000 | 20mm dia-250mm | [8 empty] | Nos | 50 | 1325 | 0 | 65.508 | 0 | 0 | 1390.508 | 69525.4
10 | 203080000 | 25mm dia-250mm | [8 empty] | Nos | 50 | 1685 | 0 | 83.3064 | 0 | 0 | 1768.3064 | 88415.32
11 | 203080000 | 32mm dia-300mm | [8 empty] | Nos | 10 | 1942 | 0 | 96.0125 | 0 | 0 | 2038.0125 | 20380.1248
| 203080000 | Rebaring New Rate from 15th feb onwards for RE 500 | [8 empty] | Nil | 0 | 0 | 0 | 0 | 0 | 0 | 0 | 0
1 | 203080000 | 8mm -150mm depth | [8 empty] | Nos | 108 | 221.4 | 0 | 10.946 | 0 | 0 | 232.346 | 25093.3697
2 | 203080000 | 10mm -150mm depth | [8 empty] | Nos | 0 | 268.92 | 0 | 13.2954 | 0 | 0 | 282.2154 | 0
3 | 203080000 | 12mm -150mm depth | [8 empty] | Nos | 300 | 309 | 0 | 15.277 | 0 | 0 | 324.277 | 97283.088
4 | 203080000 | 12mm -200mm depth | [8 empty] | Nos | 0 | 464 | 0 | 22.9402 | 0 | 0 | 486.9402 | 0
5 | 203080000 | 12mm -250mm depth | [8 empty] | Nos | 60 | 541 | 0 | 26.747 | 0 | 0 | 567.747 | 34064.8224
6 | 203080000 | 12mm -300mm depth | [8 empty] | Nos | 95 | 619.92 | 0 | 30.6488 | 0 | 0 | 650.5688 | 61804.0403
7 | 203080000 | 16mm - 150mm depth | [8 empty] | Nos | 0 | 645 | 0 | 31.8888 | 0 | 0 | 676.8888 | 0
8 | 203080000 | 16mm -200mm depth | [8 empty] | Nos | 0 | 807 | 0 | 39.8981 | 0 | 0 | 846.8981 | 0
9 | 203080000 | 16mm -250mm depth | [8 empty] | Nos | 160 | 970 | 0 | 47.9568 | 0 | 0 | 1017.9568 | 162873.088
10 | 203080000 | 16mm -300mm depth | [8 empty] | Nos | 95 | 1290.6 | 0 | 63.8073 | 0 | 0 | 1354.4073 | 128668.6901
11 | 203080000 | 20mm -250mm depth | [8 empty] | Nos | 0 | 1550 | 0 | 76.632 | 0 | 0 | 1626.632 | 0
12 | 203080000 | 20mm -300mm depth | [8 empty] | Nos | 0 | 2123 | 0 | 104.9611 | 0 | 0 | 2227.9611 | 0
13 | 203080000 | 25mm -250mm depth | [8 empty] | Nos | 0 | 1655 | 0 | 81.8232 | 0 | 0 | 1736.8232 | 0
14 | 203080000 | 25mm -300mm depth | [8 empty] | Nos | 0 | 2207.52 | 0 | 109.1398 | 0 | 0 | 2316.6598 | 0
15 | 203080000 | 32mm -300mm depth | [8 empty] | Nos | 0 | 3189.24 | 0 | 157.676 | 0 | 0 | 3346.916 | 0
| 203050000 | RCC Patli beams | [8 empty] | Nil | 0 | 0 | 0 | 0 | 0 | 0 | 0 | 0
1 | 203050000 | Patli beams for 230mm brick works | [8 empty] | Nos | 2039.96 | 408 | 0 | 20.1715 | 0 | 0 | 428.1715 | 873452.7739
2 | 203050000 | Mullion Cols for 230mm brick works | [8 empty] | Nos | 507.6 | 1046 | 0 | 51.7142 | 0 | 0 | 1097.7142 | 557199.7482
3 | 203050000 | Mullion Cols for 115mm brick works | [8 empty] | Nos | 471.14 | 899 | 0 | 44.4466 | 0 | 0 | 943.4466 | 444495.4123
4 | 203080000 | Supply of Diesel | [8 empty] | L.S | 2300 | 69.5752 | 0 | 3.4398 | 0 | 0 | 73.015 | 167934.4951
5 | 203080000 | Concrete breaking work using by Hilti breaker by volume which is using for breaking of temp. RCC wall. | [8 empty] | Nil | 0 | 0 | 0 | 0 | 0 | 0 | 0 | 0
6 | 203080000 | M-30 | [8 empty] | CUM | 30 | 6840 | 0 | 338.1696 | 0 | 0 | 7178.1696 | 215345.088
7 | 203080000 | M-40 | [8 empty] | CUM | 20 | 9240 | 0 | 456.8256 | 0 | 0 | 9696.8256 | 193936.512
8 | 203080000 | Fixing of Puddle flanges in UG Tanks | [8 empty] | NOS | 80 | 320 | 0 | 15.8208 | 0 | 0 | 335.8208 | 26865.664
9 | 203080000 | Fixing of rugsin UG Tanks | [8 empty] | NOS | 275 | 90 | 0 | 4.4496 | 0 | 0 | 94.4496 | 25973.64
10 | 203080000 | P/F MS grating for drain channel at B3 level & car ramp drain. | [8 empty] | MT | 4.5 | 76500 | 0 | 3782.16 | 0 | 0 | 80282.16 | 361269.72
11 | 203080000 | Matka filling | [8 empty] | SQM | 189 | 830 | 0 | 41.0352 | 0 | 0 | 871.0352 | 164625.6528
12 | 203080000 | Misc work like mud cleaning etc at B3 level plant room area. | [8 empty] | LS | 1 | 250000 | 0 | 12360 | 0 | 0 | 262360 | 262360
13 | 204030000 | MS Supporting system for Transfer Girder. | [8 empty] | LS | 1 | 1686978 | 0 | 83404.1923 | 0 | 0 | 1770382.1923 | 1770382.1923

## Certification
Scenario 4
Single rate for supply + install |  |  | COP-R004 | [15 empty] | 306959875.5608 |  |  | 116454122.3361 | 0 | 5757491.8083 | 0 | 0 | 122211611
|  | UNIQUE IDENTIFIERS | [8 empty] | UOM | QTY
Sr. No. | Item Range Code | Description | Area | Make | Model No./ Product Code | Tag/ Item No. | ITC HS Code | Country of Origin | Port of Loading | User defined column |  |  | Supply + Installation Rate | [6 empty] | CERTIFICATION
[13 empty] | Basic Rate | VAT | Service | CESS | Other | supply + Installation total | Amount | COP Percentage | COP Quantity | COP Basic | COP VAT | COP SERVICE | COP CESS | COP Others | COP TOTAL
A | 203000000 | BASEMENT WORKS | [8 empty] | Nil | 0 | 0 | 0 | 0 | 0 | 0 | 0 | 0 | 0 | 0 | 0 | 0 | 0 | 0 | 0 | 0
I | 202020000 | EXCAVATION | [8 empty] | Nil | 0 | 0 | 0 | 0 | 0 | 0 | 0 | 0 | 0 | 0 | 0 | 0 | 0 | 0 | 0 | 0
| 202020000 | Earthwork in mass excavation for basement etc by mechanical means using excavators, JCB, Poclains etc., to required level in both dry and wet conditions, including stripping of any top loose soil, slush removal, necessary dewatering including pumping & bailing out water if required and carting selected & approved (by the Engineer) excavated material away by mechanical means at all leads and lifts to the contractors own dumping ground, dumping the soil, stacking / spreading & leveling etc. all complete as specified and directed by the Engineer. (Note:- Selected top soil to be stored in plot area if so directed by the Engineer) | [8 empty] | Nil | 0 | 0 | 0 | 0 | 0 | 0 | 0 | 0 | 0 | 0 | 0 | 0 | 0 | 0 | 0 | 0
| 202020000 | Rate shall include for excavation for all leads & lift, loading, unloading & double handling wherever required, dressing the excavation to proper level and grade as required, taking necessary precautions to prevent any spillages or spoiling of the premises / public roads during removal & transporting the soil, etc. complete, as directed. | [8 empty] | Nil | 0 | 0 | 0 | 0 | 0 | 0 | 0 | 0 | 0 | 0 | 0 | 0 | 0 | 0 | 0 | 0
| 202020000 | Rate for soft / weathered rock excavation shall include for disposing the rock by mechanical means including, breaking the rocks, concrete / old masonry etc. in foundation /trenches to the required size if required, for easy conveyance, etc complete, as directed. The quoted rate shall be deemed to have considered the above stipulation. | [8 empty] | Nil | 0 | 0 | 0 | 0 | 0 | 0 | 0 | 0 | 0 | 0 | 0 | 0 | 0 | 0 | 0 | 0
| 202020000 | Note :- 1) All treasures, artifacts, precious metals, utensils, whether ancient or modern, found during the excavation work, should be handed over by the Contractor to the Employer. | [8 empty] | Nil | 0 | 0 | 0 | 0 | 0 | 0 | 0 | 0 | 0 | 0 | 0 | 0 | 0 | 0 | 0 | 0
| 202020000 | 2) The contractor should also make sure that the wheels / tyres of the hauling vehicle are adequately cleaned with water prior to leaving the site so that no mud / dirt tracks are smudged during transit outside the site premises. | [8 empty] | Nil | 0 | 0 | 0 | 0 | 0 | 0 | 0 | 0 | 0 | 0 | 0 | 0 | 0 | 0 | 0 | 0
| 202020000 | 3) Measurement for block excavation will be based on the levels taken before and after excavation. Working space shall be measured and paid as per the approved scheme of excavation considering the side slopes and berms as approved. | [8 empty] | Nil | 0 | 0 | 0 | 0 | 0 | 0 | 0 | 0 | 0 | 0 | 0 | 0 | 0 | 0 | 0 | 0
1.1 | 202020000 | In all types of ordinary and hard soils -These shall include all kinds of soils containing kankar, sand, silt, murrum and/or shingle, gravel, clay, loam, peat, ash, shale, etc., which can generally be excavated by excavator and which is not classified under "Soft and Decomposed Rock" and "Hard Rock" defined below. This shall also include embedded rock boulders not longer than 1 metre in any one direction and not more than 200 mm in any one of the other two directions. | [8 empty] | Nil | 0 | 0 | 0 | 0 | 0 | 0 | 0 | 0 | 0 | 0 | 0 | 0 | 0 | 0 | 0 | 0
| 202020000 | Rate shall include for excavating selected top soil and store it in plot area for its reuse as directed by the Engineer | [8 empty] | Nil | 0 | 0 | 0 | 0 | 0 | 0 | 0 | 0 | 0 | 0 | 0 | 0 | 0 | 0 | 0 | 0
1.1.1 | 202020000 | Excavation upto specified RL for all depths-In Ordinary and hard soils | [8 empty] | Cum. | 10179.5 | 358 | 0 | 17.6995 | 0 | 0 | 375.6995 | 3824433 | 100 | 9979.91 | 3572807.78 | 0 | 176639.6166 | 0 | 0 | 3749447
1.2 | 202020000 | In Soft and decomposed rock - The strata which cant be excavated by excavator and require breaking with hydraulic breakers shall be classified as soft rock. This shall include rock, boulders, slag, chalk, slate, hard mica schist, laterite and all other materials which in the opinion of Engineer is rock, but does not need blasting and could be removed with picks, hammer, crow bars, wedges, and pneumatic breaking equipment. This shall also include excavation in macadam and tarred roads and pavements. This shall also include rock boulders not longer than 1 metre in any direction and not more than 500 mm in any one of the other two directions. | [8 empty] | Nil | 0 | 0 | 0 | 0 | 0 | 0 | 0 | 0 | 0 | 0 | 0 | 0 | 0 | 0 | 0 | 0
1.2.1 | 202020000 | Excavation upto specified RL for all depths-InSoft and decomposed rock | [8 empty] | Cum. | 0 | 968 | 0 | 47.8579 | 0 | 0 | 1015.8579 | 0 | 0 | 0 | 0 | 0 | 0 | 0 | 0 | 0
2 | 202020000 | Disposal of surplus excavated materials (all kinds of soil, boulders, concrete or any other excavated materials) including all lifts & leads, spreading in layers, breaking clods and leveling etc. complete from the site of excavation to the place of disposition all as directed by the Engineer. | [8 empty] | Nil | 0 | 0 | 0 | 0 | 0 | 0 | 0 | 0 | 0 | 0 | 0 | 0 | 0 | 0 | 0 | 0
| 202020000 | The rate shall also include for arranging dumping ground as approved by the municipal / local authorities, paying all statutory fees, obtaining disposal certificate and observing all statutory rules & regulations thereof as required by the concerned authorities, keeping the site & approach roads neat & clean to the satisfaction of the Engineer. | [8 empty] | Nil | 0 | 0 | 0 | 0 | 0 | 0 | 0 | 0 | 0 | 0 | 0 | 0 | 0 | 0 | 0 | 0
2.1 | 202020000 | Disposal of excavated materials to dumping ground as arranged by the contractor | [8 empty] | Cum. | 9500 | 112 | 0 | 5.5373 | 0 | 0 | 117.5373 | 1116604 | 100 | 7983.92 | 894199.04 | 0 | 44209.2005 | 0 | 0 | 938408
3 | 202030000 | Backfilling of sides of structures and at other locations with selected approved material (as specified below), breaking clods, filling in layers of 200 mm, watering, ramming with mechanical rammers wherever possible to achieve 95% modified proctor density to the required line and level etc. as required and compacting properly with all lifts and leads in the fill area, all equipment, labour, supervision etc complete as per drawings, specifications and directions of the Engineer. | [8 empty] | Nil | 0 | 0 | 0 | 0 | 0 | 0 | 0 | 0 | 100 | 7667.54 | 0 | 0 | 0 | 0 | 0 | 0
3.1 | 202030000 | Backfilling with selected approved earth brought from the site excavation | [8 empty] | Cum. | 800 | 153 | 0 | 7.5643 | 0 | 0 | 160.5643 | 128451 | 100 | 595.92 | 91175.76 | 0 | 4507.7296 | 0 | 0 | 95683
3.2 | 202030000 | Backfilling with selected approved earth brought from outside. | [8 empty] | Cum. | 5000 | 389 | 0 | 19.2322 | 0 | 0 | 408.2322 | 2041161 | 100 | 520.36 | 202420.04 | 0 | 10007.6468 | 0 | 0 | 212428
4 | 202030000 | Providing and laying dry stone packing using crushed stone / metal, handset one on edge, consolidating the same with power roller 8 to 10 tonnes wherever possible, or ramming with heavy wooden rammers, watering, filling, interstices with hand broken stone spalls and blinding the top with hard murrum / stone dust at least 0.5 Cum. per 10 Sqm. preliminary rolling / ramming of sub-grade watering, rolling and ramming etc. complete as directed by Engineer. | [8 empty] | Cum. | 0 | 2582 | 0 | 127.6541 | 0 | 0 | 2709.6541 | 0 | 100 | 0 | 0 | 0 | 0 | 0 | 0 | 0
5 | 202030000 | Designing, Installing, maintaining suitable earth retaining / shoring system required for protecting the sides of basement excavation and for ensuring the safety of workmen & equipments etc. including obtaining necessary approval from the Engineer / Consultant for the design of the system proposed along with the detailed method statement of execution. | [8 empty] | Nil | 0 | 0 | 0 | 0 | 0 | 0 | 0 | 0 | 0 | 0 | 0 | 0 | 0 | 0 | 0 | 0
| 202030000 | Note: | [8 empty] | Nil | 0 | 0 | 0 | 0 | 0 | 0 | 0 | 0 | 0 | 0 | 0 | 0 | 0 | 0 | 0 | 0
| 202030000 | a) Necessary approval for earth retaining system for the basement excavation works shall be obtained by the Contractor from the concerned statutory authority without any extra cost. | [8 empty] | Nil | 0 | 0 | 0 | 0 | 0 | 0 | 0 | 0 | 0 | 0 | 0 | 0 | 0 | 0 | 0 | 0
| 202030000 | b) The Contractor shall be responsible for the proper design of the earth retaining system for the basement excavation works, which shall be strong enough to resist all the forces to which it will be subjected including side thrusts, hold the sides of the excavation in position, ensure safety from slips, bows and damage to adjacent work and property or injury to persons. The Contractor will be held responsible for upholding the sides of all excavations and no claim for additional excavation, concrete or other material will be entertained in this respect. | [8 empty] | Nil | 0 | 0 | 0 | 0 | 0 | 0 | 0 | 0 | 0 | 0 | 0 | 0 | 0 | 0 | 0 | 0
| 202030000 | c) The proposed earth retaining / shoring system showing details of slopes, shorings, approaches, sump pits, and other workings / drawings etc. shall submitted by the Contractor alongwith the Bid document for evaluation by the Employer. | [8 empty] | Nil | 0 | 0 | 0 | 0 | 0 | 0 | 0 | 0 | 0 | 0 | 0 | 0 | 0 | 0 | 0 | 0
| 202030000 | d) Bidders to submit the detailed technical data for their proposed System including the type of the system proposed, detailed method statement of execution, deployment schedule for plant & equipment, etc. for scrutiny of the Employer along with their offer | [8 empty] | Nil | 0 | 0 | 0 | 0 | 0 | 0 | 0 | 0 | 0 | 0 | 0 | 0 | 0 | 0 | 0 | 0
| 202030000 | e) The shoring / strutting system shall be measured and paid on the areas of the side slopes as per the approved excavation scheme | [8 empty] | Nil | 0 | 0 | 0 | 0 | 0 | 0 | 0 | 0 | 0 | 0 | 0 | 0 | 0 | 0 | 0 | 0
II | 202040000 | ANTI-TERMITE TREATMENT | [8 empty] | Nil | 0 | 0 | 0 | 0 | 0 | 0 | 0 | 0 | 0 | 0 | 0 | 0 | 0 | 0 | 0 | 0
1 | 202040000 | Providing pre-constructional Anti-termite treatment by treating bottom surface and sides of excavation, fill in immediate contact with foundation / raft slabs / pile caps / retaining wall (at the rate of 5 litres of an emulsion concentrate of 1.0 percent of Chlorpyrifos 20EC or equivalent approved chemical per square meter | [8 empty] | Cum. | 4785 | 215 | 0 | 10.6296 | 0 | 0 | 225.6296 | 1079638 | 100 | 1185 | 254775 | 0 | 12596.076 | 0 | 0 | 267371
| 202040000 | of surface area), treatment to the soil along with external perimeter of the building, retaining wall etc. by punching holes of 12 to 15 mm diameter about 300 to 600 mm deep at 150 mm centre to centre as close to the wall as possible and inject 1.0% | [8 empty] | Nil | 0 | 0 | 0 | 0 | 0 | 0 | 0 | 0 | 0 | 0 | 0 | 0 | 0 | 0 | 0 | 0
| 202040000 | Chloropyrifos at the rate of 7.5 litres emulsion concentrate per hole and sealing the same with proper filling etc. complete through approved manufacturers with 10 years guarantee bond and as per specifications complete (IS 6313 part II) (only plinth area of building at ground floor for all the above operations will be measured for payment) | [8 empty] | Nil | 0 | 0 | 0 | 0 | 0 | 0 | 0 | 0 | 0 | 0 | 0 | 0 | 0 | 0 | 0 | 0
| 202040000 | Note : 1) The horizontal area of the basement raft for all the above activities shall be measured for payment | [8 empty] | Nil | 0 | 0 | 0 | 0 | 0 | 0 | 0 | 0 | 0 | 0 | 0 | 0 | 0 | 0 | 0 | 0
| 202040000 | 2) The contractor shall furnish a guarantee for a minimum period of ten years to maintain the treated area / structure free from termite. | [8 empty] | Nil | 0 | 0 | 0 | 0 | 0 | 0 | 0 | 0 | 0 | 0 | 0 | 0 | 0 | 0 | 0 | 0
III | 203010000 | PLAIN CEMENT CONCRETE | [8 empty] | Nil | 0 | 0 | 0 | 0 | 0 | 0 | 0 | 0 | 0 | 0 | 0 | 0 | 0 | 0 | 0 | 0
1 | 203010000 | Providing and laying in position ready mixed plain cement concrete manufactured in fully automatic batching plant and transported to site of work in transit mixer for all leads having continuous agitated mixer, manufactured as per approved design mix cement concrete of M-15 Grade using graded stone aggregates of maximum 20mm nominal size obtained from approved quarry, coarse sand conforming to latest IS:383 and cement all as per approved design mix proportions, | [8 empty] | Nil | 0 | 0 | 0 | 0 | 0 | 0 | 0 | 0 | 0 | 0 | 0 | 0 | 0 | 0 | 0 | 0
| 203010000 | providing & mixing of admixtures in recommended proportions as per IS 9103 to accelerate / retard setting of concrete, improve workability without impairing strength and durability, including pumping of R.M.C. from transit mixer to site of laying, excluding the cost of centring & shuttering, finishing to required levels, curing, roughening and or hacking exposed concrete surfaces with carborandum stones over concrete spills / level difference in joints of concrete, necessary dewatering including pumping & bailing out water if required, etc. all as per the directions of the Engineer. | [8 empty] | Nil | 0 | 0 | 0 | 0 | 0 | 0 | 0 | 0 | 0 | 0 | 0 | 0 | 0 | 0 | 0 | 0
1.1 | 203010000 | Plain Cement Concrete-In Foundation Pits, Footings, Rafts Etc. | [8 empty] | Cum. | 500 | 6515 | 0 | 322.1016 | 0 | 0 | 6837.1016 | 3418551 | 100 | 264.71 | 1724585.65 | 0 | 85263.5145 | 0 | 0 | 1809849
2 | 203010000 | Earthwork in filling over raft slab or any other location as directed including loading into transportation vehicles, transporting to fill area, spreading the earth in layers of 200 mm thickness, watering, ramming and consolidating mechanically with 8-10 T power roller wherever possible or with mechanical rammers wherever possible to achieve 95% modified proctor density to the required line and level including all leads and lifts in the fill area, all equipment, labour, supervision, royalties, taxes etc complete. Work shall be done as per drawings, specifications and directions of the Engineer. | [8 empty] | Nil | 0 | 0 | 0 | 0 | 0 | 0 | 0 | 0 | 0 | 0 | 0 | 0 | 0 | 0 | 0 | 0
2.1 | 203010000 | Filling with selected approved local river sand brought from outside. | [8 empty] | Cum. | 200 | 1679 | 0 | 83.0098 | 0 | 0 | 1762.0098 | 352402 | 0 | 0 | 0 | 0 | 0 | 0 | 0 | 0
3 | 203010000 | Providing & laying 50 to 70 mm thick Screed Concrete (1:2:4) on floors & roofs in proper slope & gradient, including cleaning the base, finishing to required levels, curing, roughening and or hacking exposed concrete surfaces etc. all as per the directions of the Engineer. | [8 empty] | Cum. | 0 | 6723 | 0 | 332.3851 | 0 | 0 | 7055.3851 | 0 | 0 | 0 | 0 | 0 | 0 | 0 | 0 | 0
IV | 203020000 | REINFORCED CEMENT CONCRETE | [8 empty] | Nil | 0 | 0 | 0 | 0 | 0 | 0 | 0 | 0 | 0 | 0 | 0 | 0 | 0 | 0 | 0 | 0
1 | 203020000 | Providing and laying in position ready mixed cement concrete (RMC) manufactured in fully automatic batching plant and transported to site of work in transit mixer for all leads having continuous agitated mixer, manufactured as per approved design mix cement concrete of M-30 Grade using graded stone aggregates of maximum 20mm nominal size obtained from approved quarry, coarse sand conforming to latest IS:383 and cement all as per approved design mix proportions, | [8 empty] | Nil | 0 | 0 | 0 | 0 | 0 | 0 | 0 | 0 | 0 | 0 | 0 | 0 | 0 | 0 | 0 | 0
| 203020000 | providing & mixing of admixtures in recommended proportions as per IS 9103 to accelerate / retard setting of concrete, improve workability without impairing strength and durability, including pumping of R.M.C. from transit mixer to site of laying, including finishing to required levels, necessary dewatering including pumping & bailing out water if required | [8 empty] | Nil | 0 | 0 | 0 | 0 | 0 | 0 | 0 | 0 | 0 | 0 | 0 | 0 | 0 | 0 | 0 | 0
| 203020000 | curing, roughening and or hacking exposed concrete surfaces for key for plastering, grinding with carborandum stones over concrete spills / level difference in joints of concrete but excluding the cost of centering, shuttering & steel reinforcement. Rate also shall include lift charges and scaffolding for all levels and heights etc. complete as directed by the Engineer. (Inserts, pipe embedments, pipe sleeves etc. will also be paid separately). | [8 empty] | Nil | 0 | 0 | 0 | 0 | 0 | 0 | 0 | 0 | 0 | 0 | 0 | 0 | 0 | 0 | 0 | 0
1.1 | 203020000 | For all RCC elements (as mentioned below) - UPTO GROUND FLOOR LEVEL | [8 empty] | Nil | 0 | 0 | 0 | 0 | 0 | 0 | 0 | 0 | 0 | 0 | 0 | 0 | 0 | 0 | 0 | 0
1.1.1 | 203020000 | RCC-In footings, pedestals, strip footings, equipment foundations etc. | [8 empty] | Cum. | 200 | 7691 | 0 | 380.243 | 0 | 0 | 8071.243 | 1614249 | 100 | 182.92 | 1406837.72 | 0 | 69554.0569 | 0 | 0 | 1476392
1.1.2 | 203020000 | RCC-In raft slabs | [8 empty] | Cum. | 890 | 7691 | 0 | 380.243 | 0 | 0 | 8071.243 | 7183406 | 100 | 847.76 | 6520122.16 | 0 | 322354.8396 | 0 | 0 | 6842477
1.1.3 | 203020000 | RCC-In columns in a square / rectangular profile | [8 empty] | Cum. | 292 | 7691 | 0 | 380.243 | 0 | 0 | 8071.243 | 2356803 | 100 | 264.86 | 2037038.26 | 0 | 100711.1716 | 0 | 0 | 2137749
1.1.4 | 203020000 | RCC-In columns in a circular profile | [8 empty] | Cum. | 0 | 7978 | 0 | 394.4323 | 0 | 0 | 8372.4323 | 0 | 0 | 0 | 0 | 0 | 0 | 0 | 0 | 0
1.1.5 | 203020000 | RCC-In floor beams, tie-beams etc. in straight profile | [8 empty] | Cum. | 550 | 7691 | 0 | 380.243 | 0 | 0 | 8071.243 | 4439184 | 100 | 515.83 | 3967248.53 | 0 | 196140.7673 | 0 | 0 | 4163389
1.1.6 | 203020000 | RCC-In floor beams in curved profile | [8 empty] | Cum. | 35 | 7978 | 0 | 394.4323 | 0 | 0 | 8372.4323 | 293035 | 100 | 5.41 | 43160.98 | 0 | 2133.8789 | 0 | 0 | 45295
1.1.7 | 203020000 | RCC-In basement retaining walls including chamfers, counterforts etc. | [8 empty] | Cum. | 800 | 7691 | 0 | 380.243 | 0 | 0 | 8071.243 | 6456994 | 100 | 786.81 | 6051355.71 | 0 | 299179.0263 | 0 | 0 | 6350535
1.1.8 | 203020000 | RCC-In lift walls, shear walls, parapet walls etc. | [8 empty] | Cum. | 222 | 7978 | 0 | 394.4323 | 0 | 0 | 8372.4323 | 1858680 | 100 | 211.95 | 1690937.1 | 0 | 83599.9302 | 0 | 0 | 1774537
1.1.9 | 203020000 | RCC-In floor slabs in a horizontal / straight profile | [8 empty] | Cum. | 1020 | 7691 | 0 | 380.243 | 0 | 0 | 8071.243 | 8232668 | 100 | 762.61 | 5865233.51 | 0 | 289977.1447 | 0 | 0 | 6155211
1.1.10 | 203020000 | RCC-In floor slabs, ramp slabs in a sloping / inclined profile | [8 empty] | Cum. | 25 | 7978 | 0 | 394.4323 | 0 | 0 | 8372.4323 | 209311 | 100 | 6.67 | 53213.26 | 0 | 2630.8636 | 0 | 0 | 55844
1.1.11 | 203020000 | RCC-In stairway waist slabs including steps and midlandings. | [8 empty] | Cum. | 120 | 7978 | 0 | 394.4323 | 0 | 0 | 8372.4323 | 1004692 | 100 | 72.22 | 576171.16 | 0 | 28485.9022 | 0 | 0 | 604657
1.1.12 | 203020000 | RCC-In drop pardis, fins, suspenders, gutters, architraves, upstands etc. | [8 empty] | Cum. | 260 | 7978 | 0 | 394.4323 | 0 | 0 | 8372.4323 | 2176832 | 100 | 175.94 | 1403649.32 | 0 | 69396.4224 | 0 | 0 | 1473046
1.1.13 | 203020000 | RCC-In canopies, chajjas, ledges, lofts etc. | [8 empty] | Cum. | 2 | 7978 | 0 | 394.4323 | 0 | 0 | 8372.4323 | 16745 | 0 | 0 | 0 | 0 | 0 | 0 | 0 | 0
1.1.14 | 203020000 | RCC-In wall stiffeners, lintels, bands etc. | [8 empty] | Cum. | 3 | 7978 | 0 | 394.4323 | 0 | 0 | 8372.4323 | 25117 | 0 | 0 | 0 | 0 | 0 | 0 | 0 | 0
1.1.15 | 203020000 | RCC-In sills, copings, bund walls etc. | [8 empty] | Cum. | 3 | 7978 | 0 | 394.4323 | 0 | 0 | 8372.4323 | 25117 | 0 | 0 | 0 | 0 | 0 | 0 | 0 | 0
2 | 203020000 | Add or deduct over item 1.0 above for providing following grades of concrete for any item of work instead of M-30 Grade concrete. | [8 empty] | Nil | 0 | 0 | 0 | 0 | 0 | 0 | 0 | 0 | 0 | 0 | 0 | 0 | 0 | 0 | 0 | 0
2.1 | 203020000 | Provision of grade of concrete instead of M30-M25 Grade | [8 empty] | Cum. | 1090 | -574 | 0 | -28.3786 | 0 | 0 | -602.3786 | -656593 | 100 | 1030.68 | -591610.32 | 0 | -29249.2142 | 0 | 0 | -620860
2.3 | 203020000 | Provision of grade of concrete instead of M30-M40 Grade | [8 empty] | Cum. | 207.5889 | 503 | 0 | 24.8683 | 0 | 0 | 527.8683 | 109580 | 100 | 162.75 | 81863.25 | 0 | 4047.3191 | 0 | 0 | 85911
2.5 | 203020000 | Provision of grade of concrete instead of M30-M50 Grade | [8 empty] | Cum. | 300 | 1578 | 0 | 78.0163 | 0 | 0 | 1656.0163 | 496805 | 100 | 285.53 | 450566.34 | 0 | 22275.9998 | 0 | 0 | 472842
2.6 | 203020000 | Price variation on Concrete | [8 empty] | Cum. | 8000 | 700 | 0 | 34.608 | 0 | 0 | 734.608 | 5876864 | 83.1522 | 5755 | 3349785.9742 | 0 | 165613.4186 | 0 | 0 | 3515399
3 | 203030000 | Providing & fixing in position, centering and shuttering including strutting, scaffolding, propping, bracing or otherwise supporting formwork for concrete items as indicated and deshuttering on specified duration after concreting with all leads and lifts; the formwork shall provide all necessary shapes, sizes, joints and any other detail as shown in the drawings and as directed by the Engineer | [8 empty] | Nil | 0 | 0 | 0 | 0 | 0 | 0 | 0 | 0 | 0 | 0 | 0 | 0 | 0 | 0 | 0 | 0
| 203030000 | Note : The rates for the above items shall include for providing all necessary holes, cutouts, slits and depressions, labour for fixing adequate pipe sleeves at all indicated locations etc. in formwork as directed by the Engineer. The formwork / shuttering for providing construction joints in concrete shall not be measured seperately and the contractor to include it in his quoted rate. | [8 empty] | Nil | 0 | 0 | 0 | 0 | 0 | 0 | 0 | 0 | 0 | 0 | 0 | 0 | 0 | 0 | 0 | 0
3.1 | 203030000 | For all Centering & Shuttering Work (as mentioned below) - UPTO GROUND FLOOR LEVEL | [8 empty] | Nil | 0 | 0 | 0 | 0 | 0 | 0 | 0 | 0 | 0 | 0 | 0 | 0 | 0 | 0 | 0 | 0
3.1.1 | 203030000 | Centering and Shuttering-In PCC work below foundation pits, footings, rafts, for plinth protection, copings, sills etc. | [8 empty] | Sqm. | 251 | 543 | 0 | 26.8459 | 0 | 0 | 569.8459 | 143031 | 100 | 30.35 | 16480.05 | 0 | 814.7737 | 0 | 0 | 17295
3.1.2 | 203030000 | Centering and Shuttering-In footings, pedestals, strip footings, equipment foundations etc. | [8 empty] | Sqm. | 150 | 543 | 0 | 26.8459 | 0 | 0 | 569.8459 | 85477 | 100 | 125.32 | 68048.76 | 0 | 3364.3307 | 0 | 0 | 71413
3.1.3 | 203030000 | Centering and Shuttering-In raft slabs | [8 empty] | Sqm. | 50 | 543 | 0 | 26.8459 | 0 | 0 | 569.8459 | 28492 | 100 | 31.56 | 17137.08 | 0 | 847.2572 | 0 | 0 | 17984
3.1.4 | 203030000 | Centering and Shuttering-In columns in a square / rectangular profile | [8 empty] | Sqm. | 1414 | 615 | 0 | 30.4056 | 0 | 0 | 645.4056 | 912604 | 100 | 1386.46 | 852672.9 | 0 | 42156.1482 | 0 | 0 | 894829
3.1.5 | 203030000 | Centering and Shuttering-In columns in a circular profile | [8 empty] | Sqm. | 0 | 758 | 0 | 37.4755 | 0 | 0 | 795.4755 | 0 | 0 | 0 | 0 | 0 | 0 | 0 | 0 | 0
3.1.6 | 203030000 | Centering and Shuttering-In floor beams, tie-beams etc. in straight profile | [8 empty] | Sqm. | 3300 | 615 | 0 | 30.4056 | 0 | 0 | 645.4056 | 2129838 | 100 | 3068.7 | 1887250.5 | 0 | 93305.6647 | 0 | 0 | 1980556
3.1.7 | 203030000 | Centering and Shuttering-In floor beams in curved profile | [8 empty] | Sqm. | 292 | 758 | 0 | 37.4755 | 0 | 0 | 795.4755 | 232279 | 100 | 41.18 | 31214.44 | 0 | 1543.2419 | 0 | 0 | 32758
3.1.8 | 203030000 | Centering and Shuttering-In basement retaining walls including chamfers, counterforts etc. (Provision of necessary staging for external face of the retaining wall shall be included in the item) | [8 empty] | Sqm. | 2500 | 758 | 0 | 37.4755 | 0 | 0 | 795.4755 | 1988689 | 100 | 2439.14 | 1848868.12 | 0 | 91408.0399 | 0 | 0 | 1940276
3.1.9 | 203030000 | Centering and Shuttering-In lift walls, shear walls, parapet walls etc. | [8 empty] | Sqm. | 1293.8158 | 758 | 0 | 37.4755 | 0 | 0 | 795.4755 | 1029199 | 100 | 1232.21 | 934015.18 | 0 | 46177.7105 | 0 | 0 | 980193
3.1.10 | 203030000 | Centering and Shuttering-In floor slabs in a horizontal / straight profile | [8 empty] | Sqm. | 4900 | 543 | 0 | 26.8459 | 0 | 0 | 569.8459 | 2792245 | 100 | 4461.22 | 2422442.46 | 0 | 119765.5552 | 0 | 0 | 2542208
3.1.11 | 203030000 | Centering and Shuttering-In floor slabs, ramp slabs in a sloping / inclined profile | [8 empty] | Sqm. | 210 | 615 | 0 | 30.4056 | 0 | 0 | 645.4056 | 135535 | 100 | 49.25 | 30288.75 | 0 | 1497.4758 | 0 | 0 | 31786
3.1.12 | 203030000 | Centering and Shuttering-In stairway waist slabs including steps and midlandings. | [8 empty] | Sqm. | 800 | 615 | 0 | 30.4056 | 0 | 0 | 645.4056 | 516324 | 100 | 516.43 | 317604.45 | 0 | 15702.364 | 0 | 0 | 333307
3.1.13 | 203030000 | Centering and Shuttering-In drop pardis, fins, suspenders, gutters, architraves, upstands etc. | [8 empty] | Sqm. | 1800 | 758 | 0 | 37.4755 | 0 | 0 | 795.4755 | 1431856 | 100 | 1212.09 | 918764.22 | 0 | 45423.703 | 0 | 0 | 964188
3.1.14 | 203030000 | Centering and Shuttering-In canopies, chajjas, ledges, lofts etc. | [8 empty] | Sqm. | 19 | 758 | 0 | 37.4755 | 0 | 0 | 795.4755 | 15114 | 0 | 0 | 0 | 0 | 0 | 0 | 0 | 0
3.1.15 | 203030000 | Centering and Shuttering-In wall stiffeners, lintels, bands etc. | [8 empty] | Sqm. | 31 | 758 | 0 | 37.4755 | 0 | 0 | 795.4755 | 24660 | 0 | 0 | 0 | 0 | 0 | 0 | 0 | 0
3.1.16 | 203030000 | Centering and Shuttering-In sills, copings, bund walls etc. | [8 empty] | Sqm. | 34 | 758 | 0 | 37.4755 | 0 | 0 | 795.4755 | 27046 | 0 | 0 | 0 | 0 | 0 | 0 | 0 | 0
4 | 203030000 | Extra over Item 3.0 above for staging / additional height in centering, shuttering in suspended floors, roofs, landings, beams and cantilevers or wherever required with adequate bracing, propping etc. including cost of de-shuttering and decentring at all levels, over a height of 3.5m. (measured from the floor level to the bottom of roof slab). | [8 empty] | Nil | 0 | 0 | 0 | 0 | 0 | 0 | 0 | 0 | 100 | 0 | 0 | 0 | 0 | 0 | 0 | 0
| 203030000 | Note : 1) Plan area shall be measured for payment. | [8 empty] | Nil | 0 | 0 | 0 | 0 | 0 | 0 | 0 | 0 | 0 | 0 | 0 | 0 | 0 | 0 | 0 | 0
4.1 | 203030000 | Staging / additional height in centering, shuttering upto a total height of 3.95m i.e. additional 0.45m over initial height of 3.5m. (In upper basement B1) | [8 empty] | Sqm. | 215.4081 | 143 | 0 | 7.0699 | 0 | 0 | 150.0699 | 32326 | 100 | 215 | 30745 | 0 | 1520.0328 | 0 | 0 | 32265
4.2 | 203030000 | Staging / additional height in centering, shuttering upto a total height of 4.05m i.e. additional 0.55m over initial height of 3.5m. (In parking areas of all basement B3, B2 & B1) | [8 empty] | Sqm. | 1233.6258 | 158 | 0 | 7.8115 | 0 | 0 | 165.8115 | 204549 | 100 | 1233 | 194814 | 0 | 9631.6042 | 0 | 0 | 204446
4.3 | 203030000 | Staging / additional height in centering, shuttering upto a total height of 4.75m i.e. additional 1.25m over initial height of 3.5m. (In upper basement B1 - Kitchen Area) | [8 empty] | Sqm. | 754.9938 | 201 | 0 | 9.9374 | 0 | 0 | 210.9374 | 159256 | 100 | 754.27 | 151608.27 | 0 | 7495.5129 | 0 | 0 | 159104
4.5 | 203030000 | Staging / additional height in centering, shuttering upto a total height of 5.85m i.e. additional 2.35m over initial height of 3.5m. (In lower basement B3 - Service Rooms) | [8 empty] | Sqm. | 2707.938 | 287 | 0 | 14.1893 | 0 | 0 | 301.1893 | 815602 | 100 | 2443.06 | 701158.22 | 0 | 34665.2624 | 0 | 0 | 735823
4.6 | 203030000 | Staging / additional height in centering, shuttering upto a total height of 8.15m i.e. additional 4.65m over initial height of 3.5m. (In middle basement B2 - Service Rooms) | [8 empty] | Sqm. | 615.4026 | 431 | 0 | 21.3086 | 0 | 0 | 452.3086 | 278352 | 100 | 543.05 | 234054.55 | 0 | 11571.657 | 0 | 0 | 245626
5 | 203040000 | Providing and fixing in position following steel reinforcement bars (tested quality) in all categories and for all heights, levels, locations etc. including straightening, cutting, bending, hooking, binding with 18 gauge galvanized binding wires, welding and keeping it in position during concreting by means of stays, blocks, ties, spacers, chairs, hangars, etc. complete as per drawings and as directed by Engineer. The rate shall include for binding wire, cover blocks, labour, loading and un-loading charges, transporation & other incidental charges. Authorised laps, chairs, pins, spacers and hangars shall be measured and paid for. (UPTO GROUND FLOOR LEVEL) | [8 empty] | Nil | 0 | 0 | 0 | 0 | 0 | 0 | 0 | 0 | 0 | 0 | 0 | 0 | 0 | 0 | 0 | 0
5.1 | 203040000 | Providing and Fixing steel reinforcement bars-TMT bars conforming to IS-1786, grade Fe-500D | [8 empty] | MT | 435.6815 | 64259 | 0 | 3176.965 | 0 | 0 | 67435.965 | 29380604 | 100 | 394.8124 | 25370251.9172 | 0 | 1254305.2548 | 0 | 0 | 26624557
| 203040000 | Alternate to Item 5.1 above | [8 empty] | Nil | 0 | 0 | 0 | 0 | 0 | 0 | 0 | 0 | 0 | 0 | 0 | 0 | 0 | 0 | 0 | 0
5.2 | 203040000 | Taking delivery of steel reinforcement bars (tested quality) at site, unloading and stacking, in all categories and for all heights, levels, locations etc. including straightening, cutting, bending, hooking, binding with 18 gauge galvanized binding wires, welding and keeping it in position during concreting by means of stays, blocks, ties, spacers, chairs, hangars, etc. complete as per drawings and as directed by Engineer. The rate shall include for binding wire, cover blocks, labour, loading and un-loading charges, transporation & other incidental charges. Authorised laps, chairs, pins, spacers and hangars shall be measured and paid for. (UPTO GROUND FLOOR LEVEL) | [8 empty] | Nil | 0 | 0 | 0 | 0 | 0 | 0 | 0 | 0 | 0 | 0 | 0 | 0 | 0 | 0 | 0 | 0
| 203040000 | Note : The binding wire to be used in the works shall be supplied by the contractor. | [8 empty] | Nil | 0 | 0 | 0 | 0 | 0 | 0 | 0 | 0 | 0 | 0 | 0 | 0 | 0 | 0 | 0 | 0
5.2.1 | 203040000 | Taking delivery of steel reinforcement bars-TMT bars conforming to IS-1786, grade Fe-500D | [8 empty] | MT | 0 | 9039 | 0 | 446.8882 | 0 | 0 | 9485.8882 | 0 | 0 | 0 | 0 | 0 | 0 | 0 | 0 | 0
6 | 203020000 | Providing and casting Pre-cast RCC in any size and thickness in M20 grade concrete including all casting arrangements like casting beds, stacking yard, etc., all necessary shuttering and formwork, curing, lifting and transportation from casting beds | [8 empty] | Nil | 0 | 0 | 0 | 0 | 0 | 0 | 0 | 0 | 0 | 0 | 0 | 0 | 0 | 0 | 0 | 0
| 203020000 | stacking yards, erection to the required heights and locations, alignment, leveling and fixing of units wherever required, in-situ welding/temporary supports for fixing the units, scaffolding / staging, grouting of joints with 1:1 cement sand grout etc. complete as per drawings and as directed. (Reinforcement steel, inserts, pipe embedment, etc. will be paid separately). | [8 empty] | Nil | 0 | 0 | 0 | 0 | 0 | 0 | 0 | 0 | 0 | 0 | 0 | 0 | 0 | 0 | 0 | 0
6.1 | 203020000 | In pre-cast RCC cover slabs, lintels etc. | [8 empty] | Cum. | 15 | 10761 | 0 | 532.0238 | 0 | 0 | 11293.0238 | 169395 | 0 | 0 | 0 | 0 | 0 | 0 | 0 | 0
8 | 203020000 | Providing and laying 100mm thick Vacuum Dewatered Flooring in panels using mechanically vibrated (using needle and screed vibrators), vacuum de-watered Plain cement concrete of grade M25 in "TREMIX" method including mixing approved floor hardener Nito floor hardtop of approved colour on the top of the flooring (manufactured by FOSROC or approved equivalent) @ 5 kg/m2 as per manufacturers method of spraying, cutting mechanically the dummy joints of 6mm wide and 25mm deep, providing construction joints 10mm wide and 25mm deep, rounding of edges and filling the grooves of dummy joints | [8 empty] | Nil | 0 | 0 | 0 | 0 | 0 | 0 | 0 | 0 | 0 | 0 | 0 | 0 | 0 | 0 | 0 | 0
| 203020000 | with joint sealing compound (conforming to grade B of IS : 1834-1861) so as to obtain "Tremix" finish laid to proper level and slope including compaction, broom finishing, pigments, curing, making panel shapes etc., complete as specified and directed by the Engineer. etc. complete. | [8 empty] | Nil | 0 | 0 | 0 | 0 | 0 | 0 | 0 | 0 | 0 | 0 | 0 | 0 | 0 | 0 | 0 | 0
| 203020000 | The item shall also include for providing and mixing Multi Dimensional Graded Fibrillated 100% virgin polypropylene fibres at a dosage of at 125 gms. per Bag of cement. per Cum. and with ultimate flexural strength of 4.2 Mpa and mixing for 3 to 4 minutes etc. complete all as per the manufacturers specifications and as directed by the Engineer. The polypropylene fibers shall conform toASTM C-1116 Type III, 4.1.3 and ASTM C-1018) | [8 empty] | Nil | 0 | 0 | 0 | 0 | 0 | 0 | 0 | 0 | 0 | 0 | 0 | 0 | 0 | 0 | 0 | 0
8.2 | 203020000 | Providing and laying 100mm thick Vacuum Dewatered Flooring in panels-In lower Basement- 2 | [8 empty] | Sqm. | 1963 | 1775 | 0 | 87.756 | 0 | 0 | 1862.756 | 3656590 | 0 | 0 | 0 | 0 | 0 | 0 | 0 | 0
8.3 | 203020000 | Providing and laying 100mm thick Vacuum Dewatered Flooring in panels-In upper Basement- 1 | [8 empty] | Sqm. | 1706 | 1775 | 0 | 87.756 | 0 | 0 | 1862.756 | 3177862 | 0 | 0 | 0 | 0 | 0 | 0 | 0 | 0
8.4 | 203020000 | LDPE Sheet | [8 empty] | Sqm. | 2700 | 40 | 0 | 1.9776 | 0 | 0 | 41.9776 | 113340 | 0 | 0 | 0 | 0 | 0 | 0 | 0 | 0
B | 204000000 | SUPERSTRUCTURE WORKS | [8 empty] | Nil | 0 | 0 | 0 | 0 | 0 | 0 | 0 | 0 | 0 | 0 | 0 | 0 | 0 | 0 | 0 | 0
I | 204020000 | REINFORCED CEMENT CONCRETE | [8 empty] | Nil | 0 | 0 | 0 | 0 | 0 | 0 | 0 | 0 | 0 | 0 | 0 | 0 | 0 | 0 | 0 | 0
1 | 204020000 | Providing and laying in position ready mixed cement concrete (RMC) manufactured in fully automatic batching plant and transported to site of work in transit mixer for all leads having continuous agitated mixer, manufactured as per approved design mix cement concrete of M-30 Grade using graded stone aggregates of maximum 20mm nominal size obtained from approved quarry, coarse sand conforming to latest IS:383 and cement all as per approved design mix proportions, | [8 empty] | Nil | 0 | 0 | 0 | 0 | 0 | 0 | 0 | 0 | 0 | 0 | 0 | 0 | 0 | 0 | 0 | 0
| 204020000 | providing & mixing of admixtures in recommended proportions as per IS 9103 to accelerate / retard setting of concrete, improve workability without impairing strength and durability, including pumping of R.M.C. from transit mixer to site of laying, including finishing to required levels, necessary dewatering including pumping & bailing out water if required | [8 empty] | Nil | 0 | 0 | 0 | 0 | 0 | 0 | 0 | 0 | 0 | 0 | 0 | 0 | 0 | 0 | 0 | 0
| 204020000 | curing, roughening and or hacking exposed concrete surfaces for key for plastering, grinding with carborandum stones over concrete spills / level difference in joints of concrete but excluding the cost of centering, shuttering & steel reinforcement. Rate also shall include lift charges and scaffolding for all levels and heights etc. complete as directed by the Engineer. (Inserts, pipe embedments, pipe sleeves etc. will also be paid separately). | [8 empty] | Nil | 0 | 0 | 0 | 0 | 0 | 0 | 0 | 0 | 0 | 0 | 0 | 0 | 0 | 0 | 0 | 0
1.1 | 204020000 | For all RCC elements (as mentioned below) - IN SUPERSTRUCTURE FOR ALL FLOORS ABOVE GROUND FLOOR LEVEL | [8 empty] | Nil | 0 | 0 | 0 | 0 | 0 | 0 | 0 | 0 | 0 | 0 | 0 | 0 | 0 | 0 | 0 | 0
1.1.1 | 204020000 | RCC-In equipment foundations, pedestals etc. | [8 empty] | Cum. | 25 | 8409 | 0 | 415.741 | 0 | 0 | 8824.741 | 220619 | 0 | 0 | 0 | 0 | 0 | 0 | 0 | 0
1.1.2 | 204020000 | RCC-In columns in a square / rectangular profile | [8 empty] | Cum. | 810 | 8409 | 0 | 415.741 | 0 | 0 | 8824.741 | 7148040 | 100 | 265.7 | 2234271.3 | 0 | 110462.3731 | 0 | 0 | 2344734
1.1.3 | 204020000 | RCC-In columns in a circular profile | [8 empty] | Cum. | 0 | 8552 | 0 | 422.8109 | 0 | 0 | 8974.8109 | 0 | 0 | 0 | 0 | 0 | 0 | 0 | 0 | 0
1.1.4 | 204020000 | RCC-In floor beams in straight profile | [8 empty] | Cum. | 850 | 8552 | 0 | 422.8109 | 0 | 0 | 8974.8109 | 7628589 | 100 | 337.38 | 2885273.76 | 0 | 142647.9347 | 0 | 0 | 3027922
1.1.5 | 204020000 | RCC-In floor beams in curved profile | [8 empty] | Cum. | 0 | 8552 | 0 | 422.8109 | 0 | 0 | 8974.8109 | 0 | 0 | 0 | 0 | 0 | 0 | 0 | 0 | 0
1.1.6 | 204020000 | RCC-In lift walls, shear walls, parapet walls etc. | [8 empty] | Cum. | 1067 | 8552 | 0 | 422.8109 | 0 | 0 | 8974.8109 | 9576123 | 100 | 242.78 | 2076254.56 | 0 | 102650.0254 | 0 | 0 | 2178905
1.1.7 | 204020000 | RCC-In floor slabs, flat slabs in a horizontal / straight profile | [8 empty] | Cum. | 4408 | 8839 | 0 | 437.0002 | 0 | 0 | 9276.0002 | 40888609 | 100 | 278.21 | 2459098.19 | 0 | 121577.8145 | 0 | 0 | 2580676
1.1.8 | 204020000 | RCC-In floor slabs, flat slabs in a sloping / inclined profile | [8 empty] | Cum. | 0 | 8839 | 0 | 437.0002 | 0 | 0 | 9276.0002 | 0 | 0 | 0 | 0 | 0 | 0 | 0 | 0 | 0
1.1.9 | 204020000 | RCC-In stairway waist slabs including steps and midlandings. | [8 empty] | Cum. | 275 | 9126 | 0 | 451.1894 | 0 | 0 | 9577.1894 | 2633727 | 100 | 19.42 | 177226.92 | 0 | 8762.0989 | 0 | 0 | 185989
1.1.10 | 204020000 | RCC-In drop pardis, fins, suspenders, gutters, architraves, upstands etc. | [8 empty] | Cum. | 6 | 9126 | 0 | 451.1894 | 0 | 0 | 9577.1894 | 57463 | 0 | 0 | 0 | 0 | 0 | 0 | 0 | 0
1.1.11 | 204020000 | RCC-In canopies, chajjas, ledges, lofts etc. | [8 empty] | Cum. | 7 | 9126 | 0 | 451.1894 | 0 | 0 | 9577.1894 | 67040 | 0 | 0 | 0 | 0 | 0 | 0 | 0 | 0
1.1.12 | 204020000 | RCC-In wall stiffeners, lintels, bands etc. | [8 empty] | Cum. | 41 | 9126 | 0 | 451.1894 | 0 | 0 | 9577.1894 | 392665 | 0 | 0 | 0 | 0 | 0 | 0 | 0 | 0
1.1.13 | 204020000 | RCC-In sills, copings, bund walls etc. | [8 empty] | Cum. | 6 | 9126 | 0 | 451.1894 | 0 | 0 | 9577.1894 | 57463 | 0 | 0 | 0 | 0 | 0 | 0 | 0 | 0
2 | 204020000 | Add or deduct over item 1.0 above for providing following grades of concrete for any item of work instead of M-30 Grade concrete. | [8 empty] | Nil | 0 | 0 | 0 | 0 | 0 | 0 | 0 | 0 | 0 | 0 | 0 | 0 | 0 | 0 | 0 | 0
2.1 | 204020000 | Provision of grade of concrete instead of M30-M25 Grade | [8 empty] | Cum. | 60 | -574 | 0 | -28.3786 | 0 | 0 | -602.3786 | -36143 | 0 | 0 | 0 | 0 | 0 | 0 | 0 | 0
2.2 | 204020000 | Provision of grade of concrete instead of M30-M35 Grade | [8 empty] | Cum. | 432 | 287 | 0 | 14.1893 | 0 | 0 | 301.1893 | 130114 | 0 | 0 | 0 | 0 | 0 | 0 | 0 | 0
2.3 | 204020000 | Provision of grade of concrete instead of M30-M40 Grade | [8 empty] | Cum. | 469 | 503 | 0 | 24.8683 | 0 | 0 | 527.8683 | 247570 | 100 | 184.76 | 92934.28 | 0 | 4594.6708 | 0 | 0 | 97529
2.4 | 204020000 | Provision of grade of concrete instead of M30-M45 Grade | [8 empty] | Cum. | 375.4 | 803 | 0 | 39.7003 | 0 | 0 | 842.7003 | 316350 | 0 | 0 | 0 | 0 | 0 | 0 | 0 | 0
2.5 | 204020000 | Provision of grade of concrete instead of M30-M50 Grade | [8 empty] | Cum. | 282 | 1578 | 0 | 78.0163 | 0 | 0 | 1656.0163 | 466997 | 100 | 216.22 | 341195.16 | 0 | 16868.6887 | 0 | 0 | 358064
3 | 204030000 | Providing & fixing in position, centering and shuttering including strutting, scaffolding, propping, bracing or otherwise supporting formwork for concrete items as indicated and deshuttering on specified duration after concreting with all leads and lifts; ; the formwork shall provide all necessary shapes, sizes, joints and any other detail as shown in the drawings and as directed by the Engineer | [8 empty] | Nil | 0 | 0 | 0 | 0 | 0 | 0 | 0 | 0 | 0 | 0 | 0 | 0 | 0 | 0 | 0 | 0
| 204030000 | Note : The rates for the above items shall include for providing all necessary holes, cutouts, slits and depressions, labour for fixing adequate pipe sleeves at all indicated locations etc. in formwork as directed by the Engineer. The formwork / shuttering for providing construction joints in concrete shall not be measured seperately and the contractor to include it in his quoted rate. | [8 empty] | Nil | 0 | 0 | 0 | 0 | 0 | 0 | 0 | 0 | 0 | 0 | 0 | 0 | 0 | 0 | 0 | 0
3.1 | 204030000 | For all Centering & Shuttering Work (as mentioned below) - IN SUPERSTRUCTURE FOR ALL FLOORS ABOVE GROUND FLOOR LEVEL | [8 empty] | Nil | 0 | 0 | 0 | 0 | 0 | 0 | 0 | 0 | 0 | 0 | 0 | 0 | 0 | 0 | 0 | 0
3.1.1 | 204030000 | Centering and Shuttering-In equipment foundations, pedestals etc. | [8 empty] | Sqm. | 60 | 543 | 0 | 26.8459 | 0 | 0 | 569.8459 | 34191 | 0 | 0 | 0 | 0 | 0 | 0 | 0 | 0
3.1.2 | 204030000 | Centering and Shuttering-In columns in a square / rectangular profile | [8 empty] | Sqm. | 4869 | 651 | 0 | 32.1854 | 0 | 0 | 683.1854 | 3326430 | 100 | 1150.32 | 748858.32 | 0 | 37023.5553 | 0 | 0 | 785882
3.1.3 | 204030000 | Centering and Shuttering-In columns in a circular profile | [8 empty] | Sqm. | 0 | 758 | 0 | 37.4755 | 0 | 0 | 795.4755 | 0 | 100 | 0 | 0 | 0 | 0 | 0 | 0 | 0
3.1.4 | 204030000 | Centering and Shuttering-In floor beams in straight profile | [8 empty] | Sqm. | 6500 | 615 | 0 | 30.4056 | 0 | 0 | 645.4056 | 4195136 | 100 | 1410.9 | 867703.5 | 0 | 42899.261 | 0 | 0 | 910603
3.1.5 | 204030000 | Centering and Shuttering-In floor beams in curved profile | [8 empty] | Sqm. | 0 | 758 | 0 | 37.4755 | 0 | 0 | 795.4755 | 0 | 0 | 0 | 0 | 0 | 0 | 0 | 0 | 0
3.1.6 | 204030000 | Centering and Shuttering-In lift walls, shear walls, parapet walls etc. | [8 empty] | Sqm. | 8368 | 758 | 0 | 37.4755 | 0 | 0 | 795.4755 | 6656539 | 100 | 1801.77 | 1365741.66 | 0 | 67522.2677 | 0 | 0 | 1433264
3.1.7 | 204030000 | Centering and Shuttering-In floor slabs / flat slabs in a horizontal / straight profile | [8 empty] | Sqm. | 15114 | 615 | 0 | 30.4056 | 0 | 0 | 645.4056 | 9754660 | 100 | 1878.81 | 1155468.15 | 0 | 57126.3453 | 0 | 0 | 1212594
3.1.8 | 204030000 | Centering and Shuttering-In floor slabs/ flat slabs in a sloping / inclined profile | [8 empty] | Sqm. | 0 | 758 | 0 | 37.4755 | 0 | 0 | 795.4755 | 0 | 0 | 0 | 0 | 0 | 0 | 0 | 0 | 0
3.1.9 | 204030000 | Centering and Shuttering-In stairway waist slabs including steps and midlandings. | [8 empty] | Sqm. | 1650 | 758 | 0 | 37.4755 | 0 | 0 | 795.4755 | 1312535 | 0 | 0 | 0 | 0 | 0 | 0 | 0 | 0
3.1.10 | 204030000 | Centering and Shuttering-In drop pardis, fins, suspenders, gutters, architraves, upstands etc. | [8 empty] | Sqm. | 62 | 758 | 0 | 37.4755 | 0 | 0 | 795.4755 | 49319 | 0 | 0 | 0 | 0 | 0 | 0 | 0 | 0
3.1.11 | 204030000 | Centering and Shuttering-In canopies, chajjas, ledges, lofts etc. | [8 empty] | Sqm. | 64 | 758 | 0 | 37.4755 | 0 | 0 | 795.4755 | 50910 | 0 | 0 | 0 | 0 | 0 | 0 | 0 | 0
3.1.12 | 204030000 | Centering and Shuttering-In wall stiffeners, lintels, bands etc. | [8 empty] | Sqm. | 408 | 758 | 0 | 37.4755 | 0 | 0 | 795.4755 | 324554 | 0 | 0 | 0 | 0 | 0 | 0 | 0 | 0
3.1.13 | 204030000 | Centering and Shuttering-In sills, copings, bund walls etc. | [8 empty] | Sqm. | 59 | 758 | 0 | 37.4755 | 0 | 0 | 795.4755 | 46933 | 0 | 0 | 0 | 0 | 0 | 0 | 0 | 0
4 | 204030000 | Extra over Item 3.0 above for staging / additional height in centering, shuttering in suspended floors, roofs, landings, beams and cantilevers or wherever required with adequate bracing, propping etc. including cost of de-shuttering and decentring at all levels, over a height of 3.5m. (measured from the floor level to the bottom of roof slab). | [8 empty] | Nil | 0 | 0 | 0 | 0 | 0 | 0 | 0 | 0 | 0 | 0 | 0 | 0 | 0 | 0 | 0 | 0
| 204030000 | Note : 1) Plan area shall be measured for payment. | [8 empty] | Nil | 0 | 0 | 0 | 0 | 0 | 0 | 0 | 0 | 0 | 0 | 0 | 0 | 0 | 0 | 0 | 0
4.1 | 204030000 | Centering and Shuttering-Staging / additional height in centering, shuttering upto a total height of 4.35m i.e. additional 0.85m over initial height of 3.5m. (At Twelvth Floor level) | [8 empty] | Sqm. | 1171 | 194 | 0 | 9.5914 | 0 | 0 | 203.5914 | 238405 | 100 | 989.95 | 192050.3 | 0 | 9494.9668 | 0 | 0 | 201545
4.2 | 204030000 | Centering and Shuttering-Staging / additional height in centering, shuttering upto a total height of 4.95m i.e. additional 1.45m over initial height of 3.5m. (At Ground Floor level) | [8 empty] | Sqm. | 872 | 215 | 0 | 10.6296 | 0 | 0 | 225.6296 | 196749 | 0 | 0 | 0 | 0 | 0 | 0 | 0 | 0
4.2-v | 204030000 | Variation qty | [8 empty] | Sqm. | 1000 | 215 | 0 | 10.6296 | 0 | 0 | 225.6296 | 225630 | 100 | 911.31 | 195931.65 | 0 | 9686.8608 | 0 | 0 | 205619
4.3 | 204030000 | Centering and Shuttering-Staging / additional height in centering, shuttering upto a total height of 5.35m i.e. additional 1.85m over initial height of 3.5m. (At Ground Floor level - Toilet & Kitchen Areas) | [8 empty] | Sqm. | 259 | 266 | 0 | 13.151 | 0 | 0 | 279.151 | 72300 | 0 | 0 | 0 | 0 | 0 | 0 | 0 | 0
4.4 | 204030000 | Centering and Shuttering-Centering and Shuttering-Staging / additional height in centering, shuttering upto a total height of 5.85m i.e. additional 2.35m over initial height of 3.5m. (At First Floor level) | [8 empty] | Sqm. | 1001 | 287 | 0 | 14.1893 | 0 | 0 | 301.1893 | 301490 | 0 | 0 | 0 | 0 | 0 | 0 | 0 | 0
4.5 | 204030000 | Centering and Shuttering-Staging / additional height in centering, shuttering upto a total height of 6.15m i.e. additional 2.65m over initial height of 3.5m. (At First Floor level - Kitchen area) | [8 empty] | Sqm. | 339 | 358 | 0 | 17.6995 | 0 | 0 | 375.6995 | 127362 | 0 | 0 | 0 | 0 | 0 | 0 | 0 | 0
4.6 | 204030000 | Centering and Shuttering-Staging / additional height in centering, shuttering upto a total height of 6.85m i.e. additional 3.35m over initial height of 3.5m. (At Twelvth Floor level - Presidential Suite) | [8 empty] | Sqm. | 68 | 394 | 0 | 19.4794 | 0 | 0 | 413.4794 | 28117 | 0 | 0 | 0 | 0 | 0 | 0 | 0 | 0
4.7 | 204030000 | Centering and Shuttering-Staging / additional height in centering, shuttering upto a total height of 8.50m i.e. additional 5m over initial height of 3.5m. (At Penthouse Floor level - Service Rooms) | [8 empty] | Sqm. | 225 | 467 | 0 | 23.0885 | 0 | 0 | 490.0885 | 110270 | 0 | 0 | 0 | 0 | 0 | 0 | 0 | 0
4.8 | 204030000 | Centering and Shuttering-Staging / additional height in centering, shuttering upto a total height of 9.15m i.e. additional 5.65m over initial height of 3.5m. (At Mezzanine Floor level - Ball Room) | [8 empty] | Sqm. | 406 | 574 | 0 | 28.3786 | 0 | 0 | 602.3786 | 244566 | 0 | 0 | 0 | 0 | 0 | 0 | 0 | 0
5 | 204040000 | Providing and fixing in position following steel reinforcement bars (tested quality) in all categories and for all heights, levels, locations etc. including straightening, cutting, bending, hooking, binding with 18 gauge galvanized binding wires, welding and keeping it in position during concreting by means of stays, blocks, ties, spacers, chairs, hangars, etc. complete as per drawings and as directed by Engineer. The rate shall include for binding wire, cover blocks, labour, loading and un-loading charges, transporation & other incidental charges. Authorised laps, chairs, pins, spacers and hangars shall be measured and paid for. (IN SUPERSTRUCTURE FOR ALL FLOORS ABOVE GROUND FLOOR LEVEL) | [8 empty] | Nil | 0 | 0 | 0 | 0 | 0 | 0 | 0 | 0 | 0 | 0 | 0 | 0 | 0 | 0 | 0 | 0
5.1 | 204040000 | Providing and fixing the following Steel reinforcement bars-TMT bars conforming to IS-1786, grade Fe-500D | [8 empty] | MT | 990 | 64259 | 0 | 3176.965 | 0 | 0 | 67435.965 | 66761605 | 100 | 248.2622 | 15953082.1235 | 0 | 788720.3802 | 0 | 0 | 16741803
5.2 | 204040000 | Taking delivery of steel reinforcement bars (tested quality) at site, unloading and stacking, in all categories and for all heights, levels, locations etc. including straightening, cutting, bending, hooking, binding with 18 gauge galvanized binding wires, welding and keeping it in position during concreting by means of stays, blocks, ties, spacers, chairs, hangars, etc. complete as per drawings and as directed by Engineer. The rate shall include for binding wire, cover blocks, labour, loading and un-loading charges, transporation & other incidental charges. Authorised laps, chairs, pins, spacers and hangars shall be measured and paid for. (IN SUPERSTRUCTURE FOR ALL FLOORS ABOVE GROUND FLOOR LEVEL) | [8 empty] | MT | 0 | 15168 | 0 | 749.9059 | 0 | 0 | 15917.9059 | 0 | 0 | 0 | 0 | 0 | 0 | 0 | 0 | 0
| 204040000 | Note : The binding wire to be used in the works shall be supplied by the contractor. | [8 empty] | Nil | 0 | 0 | 0 | 0 | 0 | 0 | 0 | 0 | 0 | 0 | 0 | 0 | 0 | 0 | 0 | 0
6 | 203040000 | Providing and fixing in position Threaded Tension Compression Mechanical Couplers for rebars as per BS 8110, having bar break properties for 100% Tension and compression joints as per manufacturers recommendations/specifications and as per the direction of the Engineer. The item includes all operations and arrangements such as threading with manufacturers machines and operators, provision of bar caps to protect the threads on rebar and related operations and arrangements as required for completing the work. Cost to include testing of joints before usage of the splice as required by the Engineer at intervals | [8 empty] | Nil | 0 | 0 | 0 | 0 | 0 | 0 | 0 | 0 | 0 | 0 | 0 | 0 | 0 | 0 | 0 | 0
6.1 | 203040000 | For 25mm dia. bars | [8 empty] | Nil | 0 | 0 | 0 | 0 | 0 | 0 | 0 | 0 | 0 | 0 | 0 | 0 | 0 | 0 | 0 | 0
6.2 | 203040000 | For 28mm dia. bars | [8 empty] | Nil | 0 | 0 | 0 | 0 | 0 | 0 | 0 | 0 | 0 | 0 | 0 | 0 | 0 | 0 | 0 | 0
6.3 | 203040000 | For 32mm dia. bars | [8 empty] | Nil | 0 | 0 | 0 | 0 | 0 | 0 | 0 | 0 | 0 | 0 | 0 | 0 | 0 | 0 | 0 | 0
7 | 204020000 | Providing and casting Pre-cast RCC in any size and thickness in M20 grade concrete including all casting arrangements like casting beds, stacking yard, etc., all necessary shuttering and formwork, curing, lifting and transportation from casting beds | [8 empty] | Nil | 0 | 0 | 0 | 0 | 0 | 0 | 0 | 0 | 0 | 0 | 0 | 0 | 0 | 0 | 0 | 0
| 204020000 | stacking yards, erection to the required heights and locations, alignment, leveling and fixing of units wherever required, in-situ welding/temporary supports for fixing the units, scaffolding / staging, grouting of joints with 1:1 cement sand grout etc. complete as per drawings and as directed. (Reinforcement steel, inserts, pipe embedment, etc. will be paid separately). | [8 empty] | Nil | 0 | 0 | 0 | 0 | 0 | 0 | 0 | 0 | 0 | 0 | 0 | 0 | 0 | 0 | 0 | 0
7.1 | 204020000 | Providing and casting Pre-cast RCC in cover slabs, gratings, lintels etc. | [8 empty] | Cum. | 5 | 11171 | 0 | 552.2942 | 0 | 0 | 11723.2942 | 58616 | 0 | 0 | 0 | 0 | 0 | 0 | 0 | 0
| 203000000 | Variation Item | [8 empty] | Nil | 0 | 0 | 0 | 0 | 0 | 0 | 0 | 0 | 0 | 0 | 0 | 0 | 0 | 0 | 0 | 0
| 203050000 | Masonary and internally plastering work upto 2nd floor | [8 empty] | Nil | 0 | 0 | 0 | 0 | 0 | 0 | 0 | 0 | 0 | 0 | 0 | 0 | 0 | 0 | 0 | 0
I | 203050000 | Masonary | [8 empty] | Nil | 0 | 0 | 0 | 0 | 0 | 0 | 0 | 0 | 0 | 0 | 0 | 0 | 0 | 0 | 0 | 0
1 | 203050000 | Providing and constructing Brick Masonry, with locally available first quality bricks of class designation 75 in cement mortar CM 1:6 (1 cement : 6 coarse sand) in specified courses of approved bond and including raking out joints, curing, doing independent double legged scaffolding, all complete as per drawing & as per specifications etc. at all heights, depths and leads all as directed by Engineer to his entire satisfaction. | [8 empty] | Nil | 0 | 0 | 0 | 0 | 0 | 0 | 0 | 0 | 0 | 0 | 0 | 0 | 0 | 0 | 0 | 0
1.1 | 203050000 | 230mm thick and above (nominal dimension) Brick Masonry ( In basement) | [8 empty] | Cum | 1562 | 7107 | 0 | 351.3701 | 0 | 0 | 7458.3701 | 11649974.065 | 100 | 466.46 | 3315131.22 | 0 | 163900.0875 | 0 | 0 | 3479031
2 | 203050000 | Providing and constructing Brick masonry in 115mm thick at all levels with locally available first quality bricks in cement mortar CM 1:4 (1 cement : 4 coarse sand) mixed in specified courses of approved bond and including providing RCC patli beam of 115mm x 100 mm at every 1000mm c/c with 2 nos. 8 mm dia Tor steel bars and 6 mm dia mild steel links at 300mm c/c in cement concrete of mix M 20, required formwork complete with raking out joints, curing, doing independent double legged scaffolding as per drawing and as per specifications etc. at heights and leads all as directed by Engineer to his entire satisfaction. (RCC Patli beam is part of the item and shall not be measured separately.) (In superstructure) | [8 empty] | Sq.m | 5698 | 1105 | 0 | 54.6312 | 0 | 0 | 1159.6312 | 6607578.5776 | 100 | 941.47 | 1040324.35 | 0 | 51433.6359 | 0 | 0 | 1091758
II | 203060000 | Internal plastering | [8 empty] | Nil | 0 | 0 | 0 | 0 | 0 | 0 | 0 | 0 | 0 | 0 | 0 | 0 | 0 | 0 | 0 | 0
1 | 203060000 | Providing and applying 15mm thick plaster in cement mortar 1:4 (1 cement : 4 fine sand); to internal surfaces of concrete and masonry work; including raking out joints, hacking concrete surfaces, preparing junctions of concrete / masonry by neat cleaning, preparing jambs, sills, grooves, pattas, wattas, rounding of corners, etc. all complete as per architectural drawings, specifications and finished smooth with wooden rundha / rough to receive further finishing work etc. or as specified by the Engineer; at all leads, depth and lifts, including providing independent double-legged scaffolding, cleaning of surfaces, curing, etc. complete as per specification and as directed by the Engineer.(For internal concrete & masonry surfaces in basements) | [8 empty] | Nil | 0 | 0 | 0 | 0 | 0 | 0 | 0 | 0 | 0 | 0 | 0 | 0 | 0 | 0 | 0 | 0
1.1 | 203060000 | Superstructure | [8 empty] | Sq.m | 11131 | 264 | 0 | 13.0522 | 0 | 0 | 277.0522 | 3083867.593 | 100 | 2924.72 | 772126.08 | 0 | 38173.9134 | 0 | 0 | 810300
1.2 | 203060000 | Superstructure up to Podium Level. | [8 empty] | Sq.m | 10290 | 412 | 0 | 20.3693 | 0 | 0 | 432.3693 | 4449079.8912 | 0 | 0 | 0 | 0 | 0 | 0 | 0 | 0
2 | 203060000 | Providing and applying 10mm thick ceiling plaster in cement mortar 1:3 (1 cement : 3 fine sand), to internal ceiling surfaces of concrete work; including hacking concrete surfaces, preparing junctions of concrete by neat cleaning , preparing grooves, pattas, wattas, rounding of corners, etc. all complete as per architectural drawings, specifications and finished smooth with wooden rundha / rough to receive further finishing coat etc. or as specified by the Engineer; at all leads, depth and lifts, including providing independent double-legged scaffolding, cleaning of surfaces, curing, etc. complete as per specification and as directed by the Engineer. (For internal ceiling surfaces in staircases of basements) | [8 empty] | Sq.m | 1075 | 240 | 0 | 11.8656 | 0 | 0 | 251.8656 | 270755.52 | 0 | 0 | 0 | 0 | 0 | 0 | 0 | 0
3 | 203060000 | Providing and applying minimum 25mm thick external sand faced cement sand plaster in two coats at all heights and levels, first coat to be 15 mm thick cement sand mortar 1:4 (1 cement : 4 fine sand) including mixing approved pure acrylic based water proofing compound in the proportion recommended by the manufacturer in both the layers, keeping the surface of the base coat rough to receive sand faced treatment. Second coat to be 10 mm thick in cement sand mortar 1:3 (1 cement : 3 fine sand) , finishing the surface, by taking out grains or keeping the surface rough | [8 empty] | Nil | 0 | 0 | 0 | 0 | 0 | 0 | 0 | 0 | 0 | 0 | 0 | 0 | 0 | 0 | 0 | 0
| 203060000 | to receive finishing work or as required to receive specified architectural external finish, to correct line, plumb and level to external faces of walls, soffits/ceiling if any, including racking out junctions of masonry and concrete and other dissimilar materials, hacking closely concrete surfaces, apply chemical adhesive coating to concrete surfaces wherever required and then apply a scratch coat plaster (prior to main plaster for positive bond), independent double legged scaffolding etc. Item also include plastering to precast concrete window sills, RCC cornices, making wattas, drip moulds, pattas, grooves (other than specially listed hereunder),etc. curing, cleaning, etc. all complete as directed by the Engineer. | [8 empty] | Nil | 0 | 0 | 0 | 0 | 0 | 0 | 0 | 0 | 0 | 0 | 0 | 0 | 0 | 0 | 0 | 0
| 203060000 | The item includes providing rigid P.V.C pipes of length aprox. 9" and fixing the same at interval of not more than 600 mm c/c at the junctions of beam bottom and brick/block masonry work, prior to backing coat plaster from outside. | [8 empty] | Nil | 0 | 0 | 0 | 0 | 0 | 0 | 0 | 0 | 0 | 0 | 0 | 0 | 0 | 0 | 0 | 0
| 203060000 | Cement grout shall be poured through the pipes by attaching flexible PVC pipe with a minimum head of 3000mm, till the entire gap under the beam is filled up with the grout and set. | [8 empty] | Nil | 0 | 0 | 0 | 0 | 0 | 0 | 0 | 0 | 0 | 0 | 0 | 0 | 0 | 0 | 0 | 0
| 203060000 | The rigid PVC pipes should be removed the next day of grouting and cavities shall be immediately plugged with 1:3 cement mortar mixed with approved water proofing compound. | [8 empty] | Nil | 0 | 0 | 0 | 0 | 0 | 0 | 0 | 0 | 0 | 0 | 0 | 0 | 0 | 0 | 0 | 0
3.1 | 203060000 | For shafts / ducts (In basements) | [8 empty] | Sqm | 3001 | 573 | 0 | 28.3291 | 0 | 0 | 601.3291 | 1804588.6891 | 0 | 0 | 0 | 0 | 0 | 0 | 0 | 0
4 | 203060000 | Providing & fixing G.I. Hexagonal chicken wire mesh of 19 size of aperture (12mm x 20 guage) confirming to IS : 3150 at the junction of dissimilar surfaces of brick / block masonry wall and RCC column / beams and the like including necessary "U" nails / screws with cleats for fixing, overlapping etc. complete all as per specification and as directed by the Engineer for all height and all locations. | [8 empty] | Sqm | 1130 | 98 | 0 | 4.8451 | 0 | 0 | 102.8451 | 116214.9856 | 0 | 0 | 0 | 0 | 0 | 0 | 0 | 0
5 | 203080000 | Providing,surface preparing and applying two coat of lime including staging making and removing | [8 empty] | Sqm | 8000 | 46 | 0 | 2.2742 | 0 | 0 | 48.2742 | 386193.92 | 100 | 4592 | 211232 | 0 | 10443.3101 | 0 | 0 | 221675
| 203000000 | Variation Item | [8 empty] | Nil | 0 | 0 | 0 | 0 | 0 | 0 | 0 | 0 | 0 | 0 | 0 | 0 | 0 | 0 | 0 | 0
| 203070000 | Basement waterproofing works | [8 empty] | Nil | 0 | 0 | 0 | 0 | 0 | 0 | 0 | 0 | 0 | 0 | 0 | 0 | 0 | 0 | 0 | 0
A | 203070000 | In horizontal areas, below rafts etc. as detailed hereunder: | [8 empty] | Nil | 0 | 0 | 0 | 0 | 0 | 0 | 0 | 0 | 0 | 0 | 0 | 0 | 0 | 0 | 0 | 0
1 | 203070000 | Stage I Drizoro MaxSeal Super to be dusted on lean concrete/ PCC and the steel reinforcements. This procedure will not only protect the reinforcement itself but will prevent the rising dampness into the foundation slab.The lean concrete should be dampened until saturation and MAXSEAL® SUPER will be dusted using 1 kg/ m2. The concrete of the foundation / Raft slab can be poured after one hour, once MAXSEAL® SUPER has hardened and adhered to the lean concrete, endeavouring not to damage the previous application. | [8 empty] | Nil | 0 | 0 | 0 | 0 | 0 | 0 | 0 | 0 | 0 | 0 | 0 | 0 | 0 | 0 | 0 | 0
2 | 203070000 | Stage II Surface preparation Positive side treatment The surface to be coated must be solid and clean, free of all traces of paints, coatings, efflorescence, loose particles, grease, oil, demoulding agents, dust, gypsum plaster, etc. Remove by mechanical cleaning to make it open pore or other suitable mechanical method. Mix just with water between 6 and 7 litres per each 25 kg bag. For standard applications, MAXSEAL® SUPER can be applied with a fibre type brush. Apply a thick layer to form a continuous and uniform coating; do not spread as if it were paint, apply only in one direction, the second coat should be spread in the opposite direction. Waiting time between coats is from 6 – 8 hours minimum to 24 hours maximum. | [8 empty] | Sq.m | 1953 | 681.08 | 0 | 33.6726 | 0 | 0 | 714.7526 | 1395911.8184 | 100 | 1148.79 | 782417.8932 | 0 | 38682.7406 | 0 | 0 | 821101
B | 203070000 | In vertical areas, retaining walls, etc. all as enumerated above. | [8 empty] | Nil | 0 | 0 | 0 | 0 | 0 | 0 | 0 | 0 | 0 | 0 | 0 | 0 | 0 | 0 | 0 | 0
| 203070000 | Crack Treatment All cracks must be at least 1,5 cm deep and must be sealed with Modifide mortar. All non-structural surface iron must be cut to a depth of 2 cm and then patched with Modifide mortar. Wash and saturate the surface with water before applying the coating but check that there are no puddles or free-standing water remaining. | [8 empty] | Nil | 0 | 0 | 0 | 0 | 0 | 0 | 0 | 0 | 0 | 0 | 0 | 0 | 0 | 0 | 0 | 0
3 | 203070000 | Stage I Positive side treatment Surface preparation The surface to be coated must be solid and clean, free of all traces of paints, coatings, efflorescence, loose particles, grease, oil, demoulding agents, dust, gypsum plaster, etc. Remove by mechanical cleaning to make it open pore or other suitable mechanical method. Mix just with water between 6 and 7 litres per each 25 kg bag. At high temperatures, the water ratio can be increased slightly. For standard applications, MAXSEAL® SUPER can be applied with a fibre type brush. Apply a thick layer to form a continuous and uniform coating; do not spread as if it were paint, apply only in one direction, the second coat should be spread in the opposite direction. Waiting time between coats is from 6 – 8 hours minimum to 24 hours maximum. | [8 empty] | Nil | 0 | 0 | 0 | 0 | 0 | 0 | 0 | 0 | 0 | 0 | 0 | 0 | 0 | 0 | 0 | 0
4 | 203070000 | Stage II Negative side treatment ( Inside) Surface preparationThe surface to be coated must be solid and clean, free of all traces of paints, coatings, efflorescence, loose particles, grease, oil, demoulding agents, dust, gypsum plaster, etc. Remove by mechanical cleaning to make it open pore or other suitable mechanical method. Mix just with water between 6 and 7 litres per each 25 kg bag. At high temperatures, the water ratio can be increased slightly. For standard applications, MAXSEAL® SUPER can be applied with a fibre type brush. Apply a thick layer to form a continuous and uniform coating; do not spread as if it were paint, apply only in one direction, the second coat should be spread in the opposite direction. Waiting time between coats is from 6 – 8 hours minimum to 24 hours maximum. | [8 empty] | Sq.m | 3028 | 722.545 | 0 | 35.7226 | 0 | 0 | 758.2676 | 2296034 | 100 | 649.69 | 469430.2611 | 0 | 23208.6321 | 0 | 0 | 492639
5 | 203070000 | The rate includes cleaning the concrete surface of all mortor filling, opening, filling, grouting cracks, injection grouting to RCC surfaces, necessary curing and drying period for each cost, 75mm vatta on all junction etc. complete. | [8 empty] | Nil | 0 | 0 | 0 | 0 | 0 | 0 | 0 | 0 | 0 | 0 | 0 | 0 | 0 | 0 | 0 | 0
| 203080000 | Non-schedule work | [8 empty] | Nil | 0 | 0 | 0 | 0 | 0 | 0 | 0 | 0 | 0 | 0 | 0 | 0 | 0 | 0 | 0 | 0
A | 203080000 | Supply of Manpower due to drawing changes at ground floor | [8 empty] | Nil | 0 | 0 | 0 | 0 | 0 | 0 | 0 | 0 | 0 | 0 | 0 | 0 | 0 | 0 | 0 | 0
1 | 203080000 | Carpenter | [8 empty] | Nos | 52 | 390 | 0 | 19.2816 | 0 | 0 | 409.2816 | 21282.6432 | 100 | 2 | 780 | 0 | 38.5632 | 0 | 0 | 819
2 | 203080000 | Carpenter Helper | [8 empty] | Nos | 52 | 344 | 0 | 17.0074 | 0 | 0 | 361.0074 | 18772.3827 | 100 | 2 | 688 | 0 | 34.0147 | 0 | 0 | 722
3 | 203080000 | Bar Binder | [8 empty] | Nos | 73.75 | 390 | 0 | 19.2816 | 0 | 0 | 409.2816 | 30184.518 | 100 | 23.75 | 9262.5 | 0 | 457.938 | 0 | 0 | 9720
4 | 203080000 | Bar Binder Helper | [8 empty] | Nos | 56.75 | 344 | 0 | 17.0074 | 0 | 0 | 361.0074 | 20487.1677 | 100 | 6.75 | 2322 | 0 | 114.7997 | 0 | 0 | 2437
5 | 203080000 | Unskilled labour | [8 empty] | Nos | 9 | 275 | 0 | 13.596 | 0 | 0 | 288.596 | 2597.364 | 100 | 9 | 2475 | 0 | 122.364 | 0 | 0 | 2597
| 203080000 | Supply of Manpower for cutting of MS Liner of piles | [8 empty] | Nil | 0 | 0 | 0 | 0 | 0 | 0 | 0 | 0 | 0 | 0 | 0 | 0 | 0 | 0 | 0 | 0
1 | 203080000 | Welder | [8 empty] | Nos | 84.5 | 390 | 0 | 19.2816 | 0 | 0 | 409.2816 | 34584.2952 | 100 | 34.5 | 13455 | 0 | 665.2152 | 0 | 0 | 14120
2 | 203080000 | Welder Helper | [8 empty] | Nos | 127.38 | 344 | 0 | 17.0074 | 0 | 0 | 361.0074 | 45985.1175 | 100 | 77.38 | 26618.72 | 0 | 1316.0295 | 0 | 0 | 27935
3 | 203080000 | Unskilled | [8 empty] | Nos | 35.75 | 275 | 0 | 13.596 | 0 | 0 | 288.596 | 10317.307 | 100 | 35.75 | 9831.25 | 0 | 486.057 | 0 | 0 | 10317
| 203080000 | Supply of Manpower for repairing work of old casted concrete by BEBL | [8 empty] | Nil | 0 | 0 | 0 | 0 | 0 | 0 | 0 | 0 | 0 | 0 | 0 | 0 | 0 | 0 | 0 | 0
1 | 203080000 | Mason | [8 empty] | Nos | 63.56 | 390 | 0 | 19.2816 | 0 | 0 | 409.2816 | 26013.9385 | 100 | 13.56 | 5288.4 | 0 | 261.4585 | 0 | 0 | 5550
2 | 203080000 | Unskill | [8 empty] | Nos | 66.19 | 275 | 0 | 13.596 | 0 | 0 | 288.596 | 19102.1692 | 100 | 16.19 | 4452.25 | 0 | 220.1192 | 0 | 0 | 4672
| 203080000 | Concrete chipping work at various location using Hilti-TE-1000-AVR Machine | [8 empty] | Day | 50.49 | 3000 | 0 | 148.32 | 0 | 0 | 3148.32 | 158958.6768 | 100 | 43.04 | 129120 | 0 | 6383.6928 | 0 | 0 | 135504
1 | 203080000 | Piling chipping work of ITD Cem | [8 empty] | L.S | 1 | 17054 | 0 | 843.1498 | 0 | 0 | 17897.1498 | 17897.1498 | 100 | 1 | 17054 | 0 | 843.1498 | 0 | 0 | 17897
2 | 203080000 | Supply of RMC Concrete to ITD Cem | [8 empty] | Cu.m | 8 | 5413 | 0 | 267.6187 | 0 | 0 | 5680.6187 | 45444.9498 | 100 | 8 | 43304 | 0 | 2140.9498 | 0 | 0 | 45445
| 203080000 | Supply of Manpower for Misc works | [8 empty] | Nil | 0 | 0 | 0 | 0 | 0 | 0 | 0 | 0 | 0 | 0 | 0 | 0 | 0 | 0 | 0 | 0
1 | 203080000 | Mason | [8 empty] | Nos | 2.5 | 390 | 0 | 19.2816 | 0 | 0 | 409.2816 | 1023.204 | 100 | 2.5 | 975 | 0 | 48.204 | 0 | 0 | 1023
2 | 203080000 | Unskilleds | [8 empty] | Nos | 1300 | 275 | 0 | 13.596 | 0 | 0 | 288.596 | 375174.8 | 100 | 1250.13 | 343785.75 | 0 | 16996.7675 | 0 | 0 | 360783
| 203080000 | Excavation by Donkey | [8 empty] | Nil | 0 | 0 | 0 | 0 | 0 | 0 | 0 | 0 | 0 | 0 | 0 | 0 | 0 | 0 | 0 | 0
1 | 203080000 | Donkeys | [8 empty] | Nos | 97.5 | 350 | 0 | 17.304 | 0 | 0 | 367.304 | 35812.14 | 100 | 97.5 | 34125 | 0 | 1687.14 | 0 | 0 | 35812
2 | 203080000 | Khalasi | [8 empty] | Nos | 50.75 | 275 | 0 | 13.596 | 0 | 0 | 288.596 | 14646.247 | 100 | 50.75 | 13956.25 | 0 | 689.997 | 0 | 0 | 14646
| 203080000 | Hiring charges og Mini excavator | [8 empty] | Nil | 0 | 0 | 0 | 0 | 0 | 0 | 0 | 0 | 0 | 0 | 0 | 0 | 0 | 0 | 0 | 0
1 | 203080000 | Mini excavator | [8 empty] | Hrs | 14.92 | 1560 | 0 | 77.1264 | 0 | 0 | 1637.1264 | 24425.9259 | 100 | 14.92 | 23275.2 | 0 | 1150.7259 | 0 | 0 | 24426
| 203080000 | P/F of MS Insert Plates | [8 empty] | Nil | 0 | 0 | 0 | 0 | 0 | 0 | 0 | 0 | 0 | 0 | 0 | 0 | 0 | 0 | 0 | 0
1 | 203080000 | MS Insert plates | [8 empty] | MT | 0.97613 | 83000 | 0 | 4103.52 | 0 | 0 | 87103.52 | 85024.6987 | 100 | 0.478 | 39674 | 0 | 1961.4826 | 0 | 0 | 41635
| 203080000 | Hiring charges of DG | [8 empty] | Nil | 0 | 0 | 0 | 0 | 0 | 0 | 0 | 0 | 0 | 0 | 0 | 0 | 0 | 0 | 0 | 0
1 | 203080000 | Hiring charges for DG | [8 empty] | L.S | 1 | 250000 | 0 | 12360 | 0 | 0 | 262360 | 262360 | 26.6486 | 1 | 66621.6 | 0 | 3293.7719 | 0 | 0 | 69915
| 203080000 | Rebaring works | [8 empty] | Nil | 0 | 0 | 0 | 0 | 0 | 0 | 0 | 0 | 0 | 0 | 0 | 0 | 0 | 0 | 0 | 0
| 203080000 | Rebaring work-Old With Hilti HY 200 chemical | [8 empty] | Nil | 0 | 0 | 0 | 0 | 0 | 0 | 0 | 0 | 0 | 0 | 0 | 0 | 0 | 0 | 0 | 0
1 | 203080000 | 8mm dia-100mm depth | [8 empty] | Nos | 45 | 110 | 0 | 5.4384 | 0 | 0 | 115.4384 | 5194.728 | 100 | 45 | 4950 | 0 | 244.728 | 0 | 0 | 5195
2 | 203080000 | 8mm dia-150mm depth | [8 empty] | Nos | 144 | 146 | 0 | 7.2182 | 0 | 0 | 153.2182 | 22063.4266 | 100 | 144 | 21024 | 0 | 1039.4266 | 0 | 0 | 22063
3 | 203080000 | 10mm dia-150mm depth | [8 empty] | Nos | 109 | 180 | 0 | 8.8992 | 0 | 0 | 188.8992 | 20590.0128 | 100 | 109 | 19620 | 0 | 970.0128 | 0 | 0 | 20590
4 | 203080000 | 10mm dia-200mm depth | [8 empty] | Nos | 24 | 240 | 0 | 11.8656 | 0 | 0 | 251.8656 | 6044.7744 | 100 | 24 | 5760 | 0 | 284.7744 | 0 | 0 | 6045
5 | 203080000 | 10mm dia-300mm depth | [8 empty] | Nos | 36 | 360 | 0 | 17.7984 | 0 | 0 | 377.7984 | 13600.7424 | 100 | 36 | 12960 | 0 | 640.7424 | 0 | 0 | 13601
6 | 203080000 | 12mm dia-150mm depth | [8 empty] | Nos | 176 | 208 | 0 | 10.2835 | 0 | 0 | 218.2835 | 38417.8995 | 100 | 176 | 36608 | 0 | 1809.8995 | 0 | 0 | 38418
7 | 203080000 | 12mm dia-200mm depth | [8 empty] | Nos | 143 | 276 | 0 | 13.6454 | 0 | 0 | 289.6454 | 41419.2979 | 100 | 143 | 39468 | 0 | 1951.2979 | 0 | 0 | 41419
8 | 203080000 | 12mm dia-300mm depth | [8 empty] | Nos | 36 | 360 | 0 | 17.7984 | 0 | 0 | 377.7984 | 13600.7424 | 100 | 36 | 12960 | 0 | 640.7424 | 0 | 0 | 13601
9 | 203080000 | 16mm dia- 150mm depth | [8 empty] | Nos | 40 | 432 | 0 | 21.3581 | 0 | 0 | 453.3581 | 18134.3232 | 100 | 40 | 17280 | 0 | 854.3232 | 0 | 0 | 18134
10 | 203080000 | 16mm dia-200mm depth | [8 empty] | Nos | 6 | 600 | 0 | 29.664 | 0 | 0 | 629.664 | 3777.984 | 100 | 6 | 3600 | 0 | 177.984 | 0 | 0 | 3778
11 | 203080000 | 16mm dia-300mm depth | [8 empty] | Nos | 23 | 900 | 0 | 44.496 | 0 | 0 | 944.496 | 21723.408 | 100 | 23 | 20700 | 0 | 1023.408 | 0 | 0 | 21723
12 | 203080000 | 25mm dia-250mm depth | [8 empty] | Nos | 5 | 1274 | 0 | 62.9866 | 0 | 0 | 1336.9866 | 6684.9328 | 100 | 5 | 6370 | 0 | 314.9328 | 0 | 0 | 6685
| 203080000 | New Rate from jan 2015 with hilti RE 200 Chemical | [8 empty] | Nil | 0 | 0 | 0 | 0 | 0 | 0 | 0 | 0 | 0 | 0 | 0 | 0 | 0 | 0 | 0 | 0
1 | 203080000 | 8mm dia-150mm | [8 empty] | Nos | 100 | 194 | 0 | 9.5914 | 0 | 0 | 203.5914 | 20359.136 | 0 | 0 | 0 | 0 | 0 | 0 | 0 | 0
2 | 203080000 | 10mm dia-150mm | [8 empty] | Nos | 200 | 241 | 0 | 11.915 | 0 | 0 | 252.915 | 50583.008 | 0 | 0 | 0 | 0 | 0 | 0 | 0 | 0
3 | 203080000 | 12mm dia-150mm | [8 empty] | Nos | 500 | 282 | 0 | 13.9421 | 0 | 0 | 295.9421 | 147971.04 | 0 | 0 | 0 | 0 | 0 | 0 | 0 | 0
4 | 203080000 | 12mm dia-200mm | [8 empty] | Nos | 100 | 345 | 0 | 17.0568 | 0 | 0 | 362.0568 | 36205.68 | 0 | 0 | 0 | 0 | 0 | 0 | 0 | 0
5 | 203080000 | 12mm dia-300mm | [8 empty] | Nos | 125 | 565 | 0 | 27.9336 | 0 | 0 | 592.9336 | 74116.7 | 0 | 0 | 0 | 0 | 0 | 0 | 0 | 0
6 | 203080000 | 16mm dia- 150mm | [8 empty] | Nos | 160 | 540 | 0 | 26.6976 | 0 | 0 | 566.6976 | 90671.616 | 0 | 0 | 0 | 0 | 0 | 0 | 0 | 0
7 | 203080000 | 16mm dia-200mm | [8 empty] | Nos | 100 | 768 | 0 | 37.9699 | 0 | 0 | 805.9699 | 80596.992 | 0 | 0 | 0 | 0 | 0 | 0 | 0 | 0
8 | 203080000 | 16mm dia-300mm | [8 empty] | Nos | 100 | 1080 | 0 | 53.3952 | 0 | 0 | 1133.3952 | 113339.52 | 0 | 0 | 0 | 0 | 0 | 0 | 0 | 0
9 | 203080000 | 20mm dia-250mm | [8 empty] | Nos | 50 | 1325 | 0 | 65.508 | 0 | 0 | 1390.508 | 69525.4 | 0 | 0 | 0 | 0 | 0 | 0 | 0 | 0
10 | 203080000 | 25mm dia-250mm | [8 empty] | Nos | 50 | 1685 | 0 | 83.3064 | 0 | 0 | 1768.3064 | 88415.32 | 0 | 0 | 0 | 0 | 0 | 0 | 0 | 0
11 | 203080000 | 32mm dia-300mm | [8 empty] | Nos | 10 | 1942 | 0 | 96.0125 | 0 | 0 | 2038.0125 | 20380.1248 | 0 | 0 | 0 | 0 | 0 | 0 | 0 | 0
| 203080000 | Rebaring New Rate from 15th feb onwards for RE 500 | [8 empty] | Nil | 0 | 0 | 0 | 0 | 0 | 0 | 0 | 0 | 0 | 0 | 0 | 0 | 0 | 0 | 0 | 0
1 | 203080000 | 8mm -150mm depth | [8 empty] | Nos | 108 | 221.4 | 0 | 10.946 | 0 | 0 | 232.346 | 25093.3697 | 0 | 0 | 0 | 0 | 0 | 0 | 0 | 0
2 | 203080000 | 10mm -150mm depth | [8 empty] | Nos | 0 | 268.92 | 0 | 13.2954 | 0 | 0 | 282.2154 | 0 | 0 | 0 | 0 | 0 | 0 | 0 | 0 | 0
3 | 203080000 | 12mm -150mm depth | [8 empty] | Nos | 300 | 309 | 0 | 15.277 | 0 | 0 | 324.277 | 97283.088 | 100 | 91 | 28119 | 0 | 1390.2034 | 0 | 0 | 29509
4 | 203080000 | 12mm -200mm depth | [8 empty] | Nos | 0 | 464 | 0 | 22.9402 | 0 | 0 | 486.9402 | 0 | 0 | 0 | 0 | 0 | 0 | 0 | 0 | 0
5 | 203080000 | 12mm -250mm depth | [8 empty] | Nos | 60 | 541 | 0 | 26.747 | 0 | 0 | 567.747 | 34064.8224 | 100 | 0 | 0 | 0 | 0 | 0 | 0 | 0
6 | 203080000 | 12mm -300mm depth | [8 empty] | Nos | 95 | 619.92 | 0 | 30.6488 | 0 | 0 | 650.5688 | 61804.0403 | 100 | 57 | 35335.44 | 0 | 1746.9842 | 0 | 0 | 37082
7 | 203080000 | 16mm - 150mm depth | [8 empty] | Nos | 0 | 645 | 0 | 31.8888 | 0 | 0 | 676.8888 | 0 | 0 | 0 | 0 | 0 | 0 | 0 | 0 | 0
8 | 203080000 | 16mm -200mm depth | [8 empty] | Nos | 0 | 807 | 0 | 39.8981 | 0 | 0 | 846.8981 | 0 | 0 | 0 | 0 | 0 | 0 | 0 | 0 | 0
9 | 203080000 | 16mm -250mm depth | [8 empty] | Nos | 160 | 970 | 0 | 47.9568 | 0 | 0 | 1017.9568 | 162873.088 | 100 | 17 | 16490 | 0 | 815.2656 | 0 | 0 | 17305
10 | 203080000 | 16mm -300mm depth | [8 empty] | Nos | 95 | 1290.6 | 0 | 63.8073 | 0 | 0 | 1354.4073 | 128668.6901 | 100 | 95 | 122607 | 0 | 6061.6901 | 0 | 0 | 128669
11 | 203080000 | 20mm -250mm depth | [8 empty] | Nos | 0 | 1550 | 0 | 76.632 | 0 | 0 | 1626.632 | 0 | 0 | 0 | 0 | 0 | 0 | 0 | 0 | 0
12 | 203080000 | 20mm -300mm depth | [8 empty] | Nos | 0 | 2123 | 0 | 104.9611 | 0 | 0 | 2227.9611 | 0 | 0 | 0 | 0 | 0 | 0 | 0 | 0 | 0
13 | 203080000 | 25mm -250mm depth | [8 empty] | Nos | 0 | 1655 | 0 | 81.8232 | 0 | 0 | 1736.8232 | 0 | 0 | 0 | 0 | 0 | 0 | 0 | 0 | 0
14 | 203080000 | 25mm -300mm depth | [8 empty] | Nos | 0 | 2207.52 | 0 | 109.1398 | 0 | 0 | 2316.6598 | 0 | 0 | 0 | 0 | 0 | 0 | 0 | 0 | 0
15 | 203080000 | 32mm -300mm depth | [8 empty] | Nos | 0 | 3189.24 | 0 | 157.676 | 0 | 0 | 3346.916 | 0 | 0 | 0 | 0 | 0 | 0 | 0 | 0 | 0
| 203050000 | RCC Patli beams | [8 empty] | Nil | 0 | 0 | 0 | 0 | 0 | 0 | 0 | 0 | 0 | 0 | 0 | 0 | 0 | 0 | 0 | 0
1 | 203050000 | Patli beams for 230mm brick works | [8 empty] | Nos | 2039.96 | 408 | 0 | 20.1715 | 0 | 0 | 428.1715 | 873452.7739 | 100 | 345.784 | 141079.872 | 0 | 6974.9889 | 0 | 0 | 148055
2 | 203050000 | Mullion Cols for 230mm brick works | [8 empty] | Nos | 507.6 | 1046 | 0 | 51.7142 | 0 | 0 | 1097.7142 | 557199.7482 | 100 | 43.975 | 45997.85 | 0 | 2274.1337 | 0 | 0 | 48272
3 | 203050000 | Mullion Cols for 115mm brick works | [8 empty] | Nos | 471.14 | 899 | 0 | 44.4466 | 0 | 0 | 943.4466 | 444495.4123 | 100 | 43.975 | 39533.525 | 0 | 1954.5375 | 0 | 0 | 41488
4 | 203080000 | Supply of Diesel | [8 empty] | L.S | 2300 | 69.5752 | 0 | 3.4398 | 0 | 0 | 73.015 | 167934.4951 | 100 | 2300 | 160022.96 | 0 | 7911.5351 | 0 | 0 | 167934
5 | 203080000 | Concrete breaking work using by Hilti breaker by volume which is using for breaking of temp. RCC wall. | [8 empty] | Nil | 0 | 0 | 0 | 0 | 0 | 0 | 0 | 0 | 0 | 0 | 0 | 0 | 0 | 0 | 0 | 0
6 | 203080000 | M-30 | [8 empty] | CUM | 30 | 6840 | 0 | 338.1696 | 0 | 0 | 7178.1696 | 215345.088 | 100 | 14.57 | 99658.8 | 0 | 4927.1311 | 0 | 0 | 104586
7 | 203080000 | M-40 | [8 empty] | CUM | 20 | 9240 | 0 | 456.8256 | 0 | 0 | 9696.8256 | 193936.512 | 100 | 7.33 | 67729.2 | 0 | 3348.5316 | 0 | 0 | 71078
8 | 203080000 | Fixing of Puddle flanges in UG Tanks | [8 empty] | NOS | 80 | 320 | 0 | 15.8208 | 0 | 0 | 335.8208 | 26865.664 | 0 | 0 | 0 | 0 | 0 | 0 | 0 | 0
9 | 203080000 | Fixing of rugsin UG Tanks | [8 empty] | NOS | 275 | 90 | 0 | 4.4496 | 0 | 0 | 94.4496 | 25973.64 | 100 | 150 | 13500 | 0 | 667.44 | 0 | 0 | 14167
10 | 203080000 | P/F MS grating for drain channel at B3 level & car ramp drain. | [8 empty] | MT | 4.5 | 76500 | 0 | 3782.16 | 0 | 0 | 80282.16 | 361269.72 | 0 | 0 | 0 | 0 | 0 | 0 | 0 | 0
11 | 203080000 | Matka filling | [8 empty] | SQM | 189 | 830 | 0 | 41.0352 | 0 | 0 | 871.0352 | 164625.6528 | 0 | 0 | 0 | 0 | 0 | 0 | 0 | 0
12 | 203080000 | Misc work like mud cleaning etc at B3 level plant room area. | [8 empty] | LS | 1 | 250000 | 0 | 12360 | 0 | 0 | 262360 | 262360 | 0 | 0 | 0 | 0 | 0 | 0 | 0 | 0
13 | 204030000 | MS Supporting system for Transfer Girder. | [8 empty] | LS | 1 | 1686978 | 0 | 83404.1923 | 0 | 0 | 1770382.1923 | 1770382.1923 | 100 | 1 | 1686978 | 0 | 83404.1923 | 0 | 0 | 1770382

## COP Facesheet
CHARTERED HOTELS PVT. LTD.
CERTIFICATE OF PAYMENT
COP No.:- HRL/COP/VNCPL/178 |  |  |  |  | Date.:- 10/04/2015
Project Code:- |  | 006 |  |  | Not For Payment
Project:- |  | Proposed Five Star Hotel at Lucknow
Work: | Civil Works (Shell) |  |  | Vijay Nirman Company Pvt. Ltd.
Budget Code:- |  |  |  | Plot no- 65, 1st Floor, R.P.T.S. Road, Surendranagar, Nagpur- 440015, Maharastra, INDIA.
W.O. / P.O. No. & Date:- |  |  | CHPL/006/WO/14-15/0552 Dated : 19.05.2010 | PAN No.:- AABCV6001E
Original W.O. Value:- |  |  | 306959875.5608 | VAT No.:- CST NO- Service Tax No:- AABCV6001EST003
WO Amendment No.:- |  |  |  | Invoice No. RA Bill-13 ,Dated- 4th March 2015 (RA BILL- 13 final)
Amended or WO/PO Value:- |  |  | 306959875.5608
Balance Work Yet to be done |  |  | 184748261.4164
Sr. No. | Description of Work |  |  | Previous Certified Amount INR | Current Certified Amount INR | Cumulative Certified Amount INR
| Certificate Type:- |  |  |  | I
| Certificate No.:- |  |  |  | COP-R004
A | Work Done Amount
1 | Net Amount |  |  | 109322327 | 7131795.3361 | 116454122.3361
2 | VAT / CST |  |  | 0 | 0 | 0
3 | Service Tax. |  |  | 5404846 | 352645.8083 | 5757491.8083
4 | CESS |  |  | 0 | 0 | 0
5 | Other Payments |  |  | 0 | 0 | 0
A | Gross Amount for Work Done As per this Bill |  |  | 114727173 | 7484441.1444 | 122211614.1444
B | Recoveries:-
1 | Recovery of Advance (@11.7647%) |  |  | 13497316 | 880514 | 14377830
2 | Recovery of steel renforcement |  |  | 25969507 | 1039470 | 27008977
3 | Recovery of RMC supplied by Us |  |  | 1532099 | 1040730 | 2572829
4 | Hold for NCR |  |  | 473020 | 0 | 473020
5 | Recovery of secured Advance |  |  | 1314474 | 0 | 1314474
6 | Debit for Paid to other vendors |  |  | 25427 | 0 | 25427
7 | Debit for Non removing of debris |  |  | 0 | 0 | 0
8 | Retention Amount (as per Contract Conditions 5%) |  |  | 5736363 | 374218 | 6110581
9 | Non Conformity of Concrete |  |  | 0 | 0 | 0
10 | Miscellaneous |  |  | 0 | 0 | 0
B | Total Gross Recoveries:- |  |  | 48548206 | 3334932 | 51883138
C | Other Payments |  |  |  | 0
1 | Mobilisation Advance |  |  | 29442022 | 0 | 29442022
2 | Ad-Hoc Certification |  |  | 0 | 0 | 0
3 | Secured Advance |  |  | 1314474 | 0 | 1314474
4 | Travel Reimbursement |  |  | 0 | 0 | 0
5 | Net Amount of Other Payments |  |  | 0 | 0 | 0
6 | Service Tax ON Other Payments, if any. |  |  | 0 | 0 | 0
C | Gross Amount for Other Payments |  |  | 30756496 | 0 | 30756496
| Gross Certified as Per This Bill A-B+C |  |  | 0 | 4149509.1444 | 101084972.1444
Rs. (In Words): Forty One Lacs Forty Nine Thousand Five Hundred and Nine Only
Mode of Payment:-
Remarks:-
Prepared By |  | Checked By |  | Approved By | Approved By
QS and Contracts |  | Asst.GM - Contracts |  | GM -Project | GM -Contracts
CHPL
CHPL
CHPL
CHPL
CHPL
CHPL