## Order
Scenario 4
Single rate for supply + install
|  | UNIQUE IDENTIFIERS | [8 empty] | UOM | QTY
Sr. No. | Item Range Code | Description | Area | Make | Model No./ Product Code | Tag/ Item No. | ITC HS Code | Country of Origin | Port of Loading | User defined column |  |  | Supply + Installation Rate
[13 empty] | Basic Rate | VAT | Service | CESS | Other | supply + Installation total | Amount
1 | 203010000 | Earth work excavation for foundation work up to 900mm deep of soft/hard soil including dewatering,raming etc complete by manually to avoid damages of adjusting road & sewage piping work. | [8 empty] | CUM | 210 | 300 | 12 | 0 | 0 | 0 | 312 | 65520
2 | 203010000 | Backfilling of surplus soil. | [8 empty] | CUM | 70 | 30 | 1.2 | 0 | 0 | 0 | 31.2 | 2184
3 | 203010000 | P/L in position and compaction as specified machine mixed of 1:6:8 (cement: course sand: brick ballast) using maximum 40 mm down graded brick ballast of 100 mm thick including all the cost of centering, shuttering and removal of formwork etc. complete as directed by the Engineer. | [8 empty] | CUM | 15 | 2000 | 80 | 0 | 0 | 0 | 2080 | 31200
4 | 203010000 | Providing and constructing Brick Masonry with locally available first quality bricks in cement mortar CM 1:6 (1 cement : 6 coarse sand) in specified courses of approved bond and including raking out joints, curing, including de-watering, required slope/gradient in drain etc. All complete as per drawing/sketch & as per specifications depths and leads all as directed by Engineer to his entire satisfaction. | [8 empty] | CUM | 70 | 4800 | 192 | 0 | 0 | 0 | 4992 | 349440
5 | 203010000 | Providing and applying 10-12mm thick plaster in cement mortar 1:6 (1 cement : 6 fine sand) on masonry work of storm water drain complete all as per specification and as directed by the Engineer including raking out joints, hacking surfaces, preparing junctions of masonry etc. as per specification and as directed by the Engineer. | [8 empty] | SQM | 340 | 175 | 7 | 0 | 0 | 0 | 182 | 61880

## Certification
Scenario 4
Single rate for supply + install |  |  | COP-R001 | [18 empty] | 222937.95 | 8917.518 | 0 | 0 | 0 | 231855.468
|  | UNIQUE IDENTIFIERS | [8 empty] | UOM | QTY
Sr. No. | Item Range Code | Description | Area | Make | Model No./ Product Code | Tag/ Item No. | ITC HS Code | Country of Origin | Port of Loading | User defined column |  |  | Supply + Installation Rate | [6 empty] | CERTIFICATION
[13 empty] | Basic Rate | VAT | Service | CESS | Other | supply + Installation total | Amount | COP Percentage | COP Quantity | COP Basic | COP VAT | COP SERVICE | COP CESS | COP Others | COP TOTAL
1 | 203010000 | Earth work excavation for foundation work up to 900mm deep of soft/hard soil including dewatering,raming etc complete by manually to avoid damages of adjusting road & sewage piping work. | [8 empty] | CUM | 210 | 300 | 12 | 0 | 0 | 0 | 312 | 65520 | 100 | 102.62 | 30786 | 1231.44 | 0 | 0 | 0 | 32017.44
2 | 203010000 | Backfilling of surplus soil. | [8 empty] | CUM | 70 | 30 | 1.2 | 0 | 0 | 0 | 31.2 | 2184 | 100 | 18.49 | 554.7 | 22.188 | 0 | 0 | 0 | 576.888
3 | 203010000 | P/L in position and compaction as specified machine mixed of 1:6:8 (cement: course sand: brick ballast) using maximum 40 mm down graded brick ballast of 100 mm thick including all the cost of centering, shuttering and removal of formwork etc. complete as directed by the Engineer. | [8 empty] | CUM | 15 | 2000 | 80 | 0 | 0 | 0 | 2080 | 31200 | 100 | 8.33 | 16660 | 666.4 | 0 | 0 | 0 | 17326.4
4 | 203010000 | Providing and constructing Brick Masonry with locally available first quality bricks in cement mortar CM 1:6 (1 cement : 6 coarse sand) in specified courses of approved bond and including raking out joints, curing, including de-watering, required slope/gradient in drain etc. All complete as per drawing/sketch & as per specifications depths and leads all as directed by Engineer to his entire satisfaction. | [8 empty] | CUM | 70 | 4800 | 192 | 0 | 0 | 0 | 4992 | 349440 | 100 | 30.36 | 145728 | 5829.12 | 0 | 0 | 0 | 151557.12
5 | 203010000 | Providing and applying 10-12mm thick plaster in cement mortar 1:6 (1 cement : 6 fine sand) on masonry work of storm water drain complete all as per specification and as directed by the Engineer including raking out joints, hacking surfaces, preparing junctions of masonry etc. as per specification and as directed by the Engineer. | [8 empty] | SQM | 340 | 175 | 7 | 0 | 0 | 0 | 182 | 61880 | 100 | 166.91 | 29209.25 | 1168.37 | 0 | 0 | 0 | 30377.62

## COP Facesheet
CHARTERED HOTELS PVT. LTD.
CERTIFICATE OF PAYMENT
COP No.:- |  |  |  |  | Date.:- 27/07/2011
Project Code:- |  | 006 |  |  | Not For Payment
Project:- |  | Proposed Five Star Hotel at Lucknow
Work: | Storm Water Drainage |  |  | M/s Rajtara Construction
Budget Code:- |  |  |  | Pure Kauhali, PO- Chiluli, Tehsil- Tiloi, District- C.S.M Nagina (U.P)
W.O. / P.O. No. & Date:- |  |  | CHPL/002/WO/10-11/0050 Dated : 19.05.2010 | PAN No.:- ATNPM4148D
Original W.O. Value:- |  |  | 510224 | VAT No.:- CST NO- Service Tax No:-
WO Amendment No.:- |  |  |  | Invoice No. dated
Amended WO/PO Value:-
Sr. No. | Description of Work |  |  | Previous Certified Amount INR | Current Certified Amount INR | Cumulative Certified Amount INR
| Certificate Type:- |  |  |  | I
| Certificate No.:- |  |  |  | R003
A | Work Done Amount
1 | Net Supply and Installation Amount |  |  |  | 222937.95 | 222937.95
2 | VAT |  |  |  | 8917.518 | 8917.518
3 | Service Tax. |  |  |  | 0 | 0
4 | CESS |  |  |  | 0 | 0
5 | Others |  |  |  | 0 | 0
A | Gross Amount for Work Done As per this Bill |  |  | 0 | 231855.468 | 231855.468
B | Recoveries:-
1 | Recovery of Advance (@13.333%)
2 | Recovery of water Charges for Water Consumed
3 | Recovery of Power ( For Electricity Consumed)
4 | Recovery of Monthly Advance ( if any)
5 | Recovery of unsecured Advance( Including Expired Bank Guarantee
6 | Recovery of Insurance Premium
7 | Debit for Non removing of debris
8 | Retention Amount (as per Contract Conditions 5%)
9 | Non Conformity of Concrete |  |  |  | 0
10 | Miscellaneous
B | Total Gross Recoveries:- |  |  | 0 | 0 | 0
C | Other Payments |  |  |  | 0
1 | Mobilisation Advance |  |  |  | 0
2 | Ad-Hoc Certification |  |  |  | 0
3 | Secured Advance |  |  |  | 0
4 | Travel Reimbursement |  |  |  | 0
| Net Amount of Other Payments |  |  |  | 0
| Service Tax ON Other Payments, if any. |  |  |  | 0
C | Gross Amount for Other Payments |  |  | 0 | 0 | 0
| Gross Certified as Per This Bill A-B+C |  |  |  | 231855.468 | 231855.468
Rs. (In Words):
Mode of Payment:-
Remarks:-
Prepared By |  | Checked By |  | Approved By | Approved By
QS and Contracts |  | Asst.GM - Contracts |  | GM -Project | GM -Contracts
CHPL
CHPL
CHPL