## Order
Scenario 4
Single rate for supply + install
|  | UNIQUE IDENTIFIERS | [8 empty] | UOM | QTY
Sr. No. | Item Range Code | Description | Area | Make | Model No./ Product Code | Tag/ Item No. | ITC HS Code | Country of Origin | Port of Loading | User defined column |  |  | Supply + Installation Rate
[13 empty] | Basic Rate | VAT | Service | CESS | Other | supply + Installation total | Amount
1 | 203010000 | Mobilisation of all plant & equipment for shore piling works | [8 empty] | Nil | 0 | 0 | 0 | 0 | 0 | 0 | 0 | 0
1.1 | 203010000 | For Shore Piling Works using Hydraulic Rotary Rigs/ conventional rig depending upon the site suitability. | [8 empty] | Job | 1 | 1000000 | 0 | 49440 | 0 | 0 | 1049440 | 1049440
1.2 | 203010000 | Filling and laying Gunny bags at eaxcavation level for resting of structureal platform ( soil for gunny bags shall be provided by client free of cost) | [8 empty] | bags | 75000 | 5.3 | 0 | 0.26203 | 0 | 0 | 5.562 | 417152
2 | 203010000 | Boring (including empty boring) using permanenet casing / bentonite in all types of soils / slush /soft or weathered rock / breccia / boulders / hard rock etc. (from existing ground level to founding strata) ( permanenet casing shall be paid to us separately) | [8 empty] | nil | 0 | 0 | 0 | 0 | 0 | 0 | 0 | 0
2.1 | 203010000 | 600 mm dia SHORING PILE FOR EAST SIDEs | [8 empty] | Rmt. | 1 | 2525 | 0 | 0 | 0 | 0 | 0 | 0
2.2 | 203010000 | 600 mm dia- SHORING PILE FOR WEST SIDEs | [8 empty] | Rmt. | 480 | 2525 | 0 | 124.836 | 0 | 0 | 2649.836 | 1271921
2.3 | 203010000 | 1200 mm dia- SHORING PILE FOR WEST SIDEs | [8 empty] | Rmt. | 169.05 | 3300 | 0 | 163.152 | 0 | 0 | 3463.152 | 585446
2.4 | 203010000 | 600 mm dia-STRUCTURAL PILES FOR WEST SIDEs | [8 empty] | Rmt. | 277.2 | 2525 | 0 | 124.836 | 0 | 0 | 2649.836 | 734535
3 | 203010000 | Designing, providing and laying in position ready mixed cement concrete manufactured in fully automatic batching plant and transported to site of work in transit mixer for all leads having continuous agitated mixer, manufactured as per approved design mix for all RCC works, cement concrete of grade M-30 by tremie method for vertical bored cast-in situ piles using graded stone aggregates of maximum 20mm nominal size obtained from approved quarry, coarse sand conforming to latest IS : 383 and cement as per approved design mix proportions conforming to latest IS : 456 including | [8 empty] | nil | 0 | 0 | 0 | 0 | 0 | 0 | 0 | 0
3.1 | 203010000 | 600 mm dia SHORING PILE FOR EAST SIDEss | [8 empty] | cum | 1 | 8250 | 0 | 0 | 0 | 0 | 0 | 0
3.2 | 203010000 | 600 mm dia- SHORING PILE FOR WEST SIDEss | [8 empty] | cum | 135.71 | 8250 | 0 | 407.88 | 0 | 0 | 8657.88 | 1174961
3.3 | 203010000 | 1200 mm dia- SHORING PILE FOR WEST SIDEss | [8 empty] | cum | 191.19 | 8250 | 0 | 407.88 | 0 | 0 | 8657.88 | 1655300
3.4 | 203010000 | 600 mm dia-STRUCTURAL PILES FOR WEST SIDEss | [8 empty] | cum | 78.37 | 8250 | 0 | 407.88 | 0 | 0 | 8657.88 | 678518
4 | 203010000 | Excavation - Earthwork in excavation by grabbing., to required level in both dry and wet conditions, including stripping of any top loose soil, | [8 empty] | nil | 0 | 0 | 0 | 0 | 0 | 0 | 0 | 0
4.1 | 203010000 | Upto 3 mtr from existing ground level | [8 empty] | Cum. | 1 | 650 | 0 | 0 | 0 | 0 | 0 | 0
5 | 203010000 | Providing and laying in position ready mixed cement concrete manufactured in fully automatic batching plant and transported to site of work in transit mixer for all leads having continuous agitated mixer, manufactured as per approved design mix for all PCC Works, cement concrete of M-15 Grade using graded stone aggregates of maximum 20mm nominal size obtained from approved quarry, coarse sand conforming to latest IS : 383 and cement as per approved design mix proportions conforming to latest IS : 456 including | [8 empty] | nil | 0 | 0 | 0 | 0 | 0 | 0 | 0 | 0
5.1 | 203010000 | Below capping beams in shore piling works | [8 empty] | Cum. | 4 | 5200 | 0 | 257.088 | 0 | 0 | 5457.088 | 21828
6 | 203010000 | Providing and laying in position ready mixed cement concrete manufactured in fully automatic batching plant and transported to site of work in transit mixer for all leads having continuous agitated mixer, manufactured as per approved design mix for all RCC Works, cement concrete of M-25 Grade using graded stone aggregates of maximum 20mm nominal size obtained from approved quarry, coarse sand conforming to latest IS : 383 and cement as per approved design mix proportions conforming to latest IS : 456 including | [8 empty] | nil | 0 | 0 | 0 | 0 | 0 | 0 | 0 | 0
6.1 | 203010000 | In capping beams | [8 empty] | Cum. | 19.84 | 6500 | 0 | 321.36 | 0 | 0 | 6821.36 | 135336
7 | 203010000 | Providing & fixing in position, centering and shuttering including strutting, scaffolding, propping, bracing or otherwise supporting formwork for concrete items as indicated and deshuttering on specified duration after concreting with all leads and lifts; ; the formwork shall provide all necessary shapes, sizes, joints and any other detail as shown in the drawings and as directed by the Engineer | [8 empty] | nil | 0 | 0 | 0 | 0 | 0 | 0 | 0 | 0
7.1 | 203010000 | In capping beams | [8 empty] | Sqm. | 71.5 | 500 | 0 | 24.72 | 0 | 0 | 524.72 | 37517
8 | 203010000 | Providing and fixing in position following steel reinforcement bars (tested quality) in all categories and for all heights, levels, locations etc. including straightening, cutting, bending, hooking, binding with 18 gauge galvanized binding wires, welding and keeping it in position during concreting by means of stays, blocks, ties, spacers, chairs, hangars, etc. complete as per drawings and as directed by Engineer. The rate shall include for binding wire, cover blocks, labour, loading and un-loading charges, transporation & other incidental charges. Only authorised laps, spacers, hooks and hangars shall be measured and paid for. | [8 empty] | nil | 0 | 0 | 0 | 0 | 0 | 0 | 0 | 0
8.1 | 203010000 | 600 mm dia SHORING PILE FOR EAST SIDE- w | [8 empty] | MT. | 1 | 68000 | 0 | 0 | 0 | 0 | 0 | 0
8.2 | 203010000 | 600 mm dia- SHORING PILE FOR WEST SIDEw | [8 empty] | MT. | 38.97 | 68000 | 0 | 3361.92 | 0 | 0 | 71361.92 | 2780974
8.3 | 203010000 | 1200 mm dia- SHORING PILE FOR WEST SIDEw | [8 empty] | MT. | 25.47 | 68000 | 0 | 3361.92 | 0 | 0 | 71361.92 | 1817588
8.4 | 203010000 | 600 mm dia-STRUCTURAL PILES FOR WEST SIDEw | [8 empty] | MT. | 9.4 | 68000 | 0 | 3361.92 | 0 | 0 | 71361.92 | 670802
8.5 | 203010000 | For capping beams | [8 empty] | MT. | 2 | 68000 | 0 | 3361.92 | 0 | 0 | 71361.92 | 142724
9 | 203010000 | Providing, fabricating and fixing MS Liner for piles . | [8 empty] | nil | 1 | 0 | 0 | 0 | 0 | 0 | 0 | 0
9.1 | 203010000 | 600 mm dia SHORING PILE FOR EAST SIDE- w | [8 empty] | MT | 8.5037 | 88000 | 0 | 4350.72 | 0 | 0 | 92350.72 | 785324.1659
9.2 | 203010000 | 600 mm dia- SHORING PILE FOR WEST SIDEw | [8 empty] | MT | 22 | 88000 | 0 | 4350.72 | 0 | 0 | 92350.72 | 2031716
9.3 | 203010000 | 1200 mm dia- SHORING PILE FOR WEST SIDEw | [8 empty] | MT | 17 | 88000 | 0 | 4350.72 | 0 | 0 | 92350.72 | 1569962
10 | 203010000 | Providing all material, guniting vertical surface of the piling vertical side and providing skin wall of 50 mm infront of the pile vertical surface. | [8 empty] | sqm | 1 | 6450 | 0 | 0 | 0 | 0 | 0 | 0
11 | 203010000 | Providing, Supplying and fixing 50 T capacity and 150mm dia prestressed Soil/rock anchors (as per IS 10270/BS:8081) in shoring piles wall at a depth of 3.50 m from EGL The grout shall be of neat cement grout with water cement ratio of 0.45, M30 grade. The free length may be filled with neat cement grout. The stressing of the anchor to be done after 7 days of grouting /strength gain by grout. The anchor shall be provided with necessary locking arrangements. | [8 empty] | Nos | 17 | 90000 | 0 | 4449.6 | 0 | 0 | 94449.6 | 1605643
12 | 203010000 | Providing , cutting, bending and placing structural wailer beam for anchor support | [8 empty] | MT | 6.3 | 88000 | 0 | 4350.72 | 0 | 0 | 92350.72 | 581810
13 | 203010000 | Price variation for steel | [8 empty] | Cu.m | 75 | 1221.5081 | 0 | 60.3914 | 0 | 0 | 1281.8994 | 96142
14 | 203010000 | Price variation for concrete | [8 empty] | Cu.m | 372 | 790.1584 | 0 | 39.0654 | 0 | 0 | 829.2239 | 308471
14 | 203010000 | Price variation for concrete | [8 empty] | Cu.m | 372 | 790.1584 | 0 | 40 | 0 | 0 | 830.1584 | 308819
15 | 203010000 | Price variation for Ms structure | [8 empty] | Cu.m | 135 | -316.1709 | 0 | -15.6315 | 0 | 0 | -331.8024 | -44793

## Certification
Scenario 4
Single rate for supply + install |  |  | COP-R001 | [15 empty] | 20108317.1659 |  |  | 13407900.6184 | 0 | 662886.6066 | 0 | 0 | 14070786
|  | UNIQUE IDENTIFIERS | [8 empty] | UOM | QTY
Sr. No. | Item Range Code | Description | Area | Make | Model No./ Product Code | Tag/ Item No. | ITC HS Code | Country of Origin | Port of Loading | User defined column |  |  | Supply + Installation Rate | [6 empty] | CERTIFICATION
[13 empty] | Basic Rate | VAT | Service | CESS | Other | supply + Installation total | Amount | COP Percentage | COP Quantity | COP Basic | COP VAT | COP SERVICE | COP CESS | COP Others | COP TOTAL
1 | 203010000 | Mobilisation of all plant & equipment for shore piling works | [8 empty] | Nil | 0 | 0 | 0 | 0 | 0 | 0 | 0 | 0 | 0 | 0 | 0 | 0 | 0 | 0 | 0 | 0
1.1 | 203010000 | For Shore Piling Works using Hydraulic Rotary Rigs/ conventional rig depending upon the site suitability. | [8 empty] | Job | 1 | 1000000 | 0 | 49440 | 0 | 0 | 1049440 | 1049440 | 100 | 1 | 1000000 | 0 | 49440 | 0 | 0 | 1049440
1.2 | 203010000 | Filling and laying Gunny bags at eaxcavation level for resting of structureal platform ( soil for gunny bags shall be provided by client free of cost) | [8 empty] | bags | 75000 | 5.3 | 0 | 0.26203 | 0 | 0 | 5.562 | 417152 | 100 | 75000 | 397500 | 0 | 19652.4 | 0 | 0 | 417152
2 | 203010000 | Boring (including empty boring) using permanenet casing / bentonite in all types of soils / slush /soft or weathered rock / breccia / boulders / hard rock etc. (from existing ground level to founding strata) ( permanenet casing shall be paid to us separately) | [8 empty] | nil | 0 | 0 | 0 | 0 | 0 | 0 | 0 | 0 | 100 | 0 | 0 | 0 | 0 | 0 | 0 | 0
2.1 | 203010000 | 600 mm dia SHORING PILE FOR EAST SIDEs | [8 empty] | Rmt. | 1 | 2525 | 0 | 0 | 0 | 0 | 0 | 0 | 100 | 0 | 0 | 0 | 0 | 0 | 0 | 0
2.2 | 203010000 | 600 mm dia- SHORING PILE FOR WEST SIDEs | [8 empty] | Rmt. | 480 | 2525 | 0 | 124.836 | 0 | 0 | 2649.836 | 1271921 | 100 | 431.14 | 1088628.5 | 0 | 53821.793 | 0 | 0 | 1142450
2.3 | 203010000 | 1200 mm dia- SHORING PILE FOR WEST SIDEs | [8 empty] | Rmt. | 169.05 | 3300 | 0 | 163.152 | 0 | 0 | 3463.152 | 585446 | 100 | 154.35 | 509355 | 0 | 25182.5112 | 0 | 0 | 534538
2.4 | 203010000 | 600 mm dia-STRUCTURAL PILES FOR WEST SIDEs | [8 empty] | Rmt. | 277.2 | 2525 | 0 | 124.836 | 0 | 0 | 2649.836 | 734535 | 100 | 190.45 | 480886.25 | 0 | 23775.0162 | 0 | 0 | 504661
3 | 203010000 | Designing, providing and laying in position ready mixed cement concrete manufactured in fully automatic batching plant and transported to site of work in transit mixer for all leads having continuous agitated mixer, manufactured as per approved design mix for all RCC works, cement concrete of grade M-30 by tremie method for vertical bored cast-in situ piles using graded stone aggregates of maximum 20mm nominal size obtained from approved quarry, coarse sand conforming to latest IS : 383 and cement as per approved design mix proportions conforming to latest IS : 456 including | [8 empty] | nil | 0 | 0 | 0 | 0 | 0 | 0 | 0 | 0 | 100 | 0 | 0 | 0 | 0 | 0 | 0 | 0
3.1 | 203010000 | 600 mm dia SHORING PILE FOR EAST SIDEss | [8 empty] | cum | 1 | 8250 | 0 | 0 | 0 | 0 | 0 | 0 | 100 | 0 | 0 | 0 | 0 | 0 | 0 | 0
3.2 | 203010000 | 600 mm dia- SHORING PILE FOR WEST SIDEss | [8 empty] | cum | 135.71 | 8250 | 0 | 407.88 | 0 | 0 | 8657.88 | 1174961 | 100 | 114.5571 | 945096.4286 | 0 | 46725.5674 | 0 | 0 | 991822
3.3 | 203010000 | 1200 mm dia- SHORING PILE FOR WEST SIDEss | [8 empty] | cum | 191.19 | 8250 | 0 | 407.88 | 0 | 0 | 8657.88 | 1655300 | 100 | 171.468 | 1414611 | 0 | 69938.3678 | 0 | 0 | 1484549
3.4 | 203010000 | 600 mm dia-STRUCTURAL PILES FOR WEST SIDEss | [8 empty] | cum | 78.37 | 8250 | 0 | 407.88 | 0 | 0 | 8657.88 | 678518 | 100 | 52.6114 | 434044.2857 | 0 | 21459.1495 | 0 | 0 | 455503
4 | 203010000 | Excavation - Earthwork in excavation by grabbing., to required level in both dry and wet conditions, including stripping of any top loose soil, | [8 empty] | nil | 0 | 0 | 0 | 0 | 0 | 0 | 0 | 0 | 100 | 0 | 0 | 0 | 0 | 0 | 0 | 0
4.1 | 203010000 | Upto 3 mtr from existing ground level | [8 empty] | Cum. | 1 | 650 | 0 | 0 | 0 | 0 | 0 | 0 | 100 | 0 | 0 | 0 | 0 | 0 | 0 | 0
5 | 203010000 | Providing and laying in position ready mixed cement concrete manufactured in fully automatic batching plant and transported to site of work in transit mixer for all leads having continuous agitated mixer, manufactured as per approved design mix for all PCC Works, cement concrete of M-15 Grade using graded stone aggregates of maximum 20mm nominal size obtained from approved quarry, coarse sand conforming to latest IS : 383 and cement as per approved design mix proportions conforming to latest IS : 456 including | [8 empty] | nil | 0 | 0 | 0 | 0 | 0 | 0 | 0 | 0 | 100 | 0 | 0 | 0 | 0 | 0 | 0 | 0
5.1 | 203010000 | Below capping beams in shore piling works | [8 empty] | Cum. | 4 | 5200 | 0 | 257.088 | 0 | 0 | 5457.088 | 21828 | 100 | 0 | 0 | 0 | 0 | 0 | 0 | 0
6 | 203010000 | Providing and laying in position ready mixed cement concrete manufactured in fully automatic batching plant and transported to site of work in transit mixer for all leads having continuous agitated mixer, manufactured as per approved design mix for all RCC Works, cement concrete of M-25 Grade using graded stone aggregates of maximum 20mm nominal size obtained from approved quarry, coarse sand conforming to latest IS : 383 and cement as per approved design mix proportions conforming to latest IS : 456 including | [8 empty] | nil | 0 | 0 | 0 | 0 | 0 | 0 | 0 | 0 | 100 | 0 | 0 | 0 | 0 | 0 | 0 | 0
6.1 | 203010000 | In capping beams | [8 empty] | Cum. | 19.84 | 6500 | 0 | 321.36 | 0 | 0 | 6821.36 | 135336 | 100 | 6.625 | 43062.5 | 0 | 2129.01 | 0 | 0 | 45192
7 | 203010000 | Providing & fixing in position, centering and shuttering including strutting, scaffolding, propping, bracing or otherwise supporting formwork for concrete items as indicated and deshuttering on specified duration after concreting with all leads and lifts; ; the formwork shall provide all necessary shapes, sizes, joints and any other detail as shown in the drawings and as directed by the Engineer | [8 empty] | nil | 0 | 0 | 0 | 0 | 0 | 0 | 0 | 0 | 100 | 0 | 0 | 0 | 0 | 0 | 0 | 0
7.1 | 203010000 | In capping beams | [8 empty] | Sqm. | 71.5 | 500 | 0 | 24.72 | 0 | 0 | 524.72 | 37517 | 100 | 10.35 | 5175 | 0 | 255.852 | 0 | 0 | 5431
8 | 203010000 | Providing and fixing in position following steel reinforcement bars (tested quality) in all categories and for all heights, levels, locations etc. including straightening, cutting, bending, hooking, binding with 18 gauge galvanized binding wires, welding and keeping it in position during concreting by means of stays, blocks, ties, spacers, chairs, hangars, etc. complete as per drawings and as directed by Engineer. The rate shall include for binding wire, cover blocks, labour, loading and un-loading charges, transporation & other incidental charges. Only authorised laps, spacers, hooks and hangars shall be measured and paid for. | [8 empty] | nil | 0 | 0 | 0 | 0 | 0 | 0 | 0 | 0 | 100 | 0 | 0 | 0 | 0 | 0 | 0 | 0
8.1 | 203010000 | 600 mm dia SHORING PILE FOR EAST SIDE- w | [8 empty] | MT. | 1 | 68000 | 0 | 0 | 0 | 0 | 0 | 0 | 100 | 0 | 0 | 0 | 0 | 0 | 0 | 0
8.2 | 203010000 | 600 mm dia- SHORING PILE FOR WEST SIDEw | [8 empty] | MT. | 38.97 | 68000 | 0 | 3361.92 | 0 | 0 | 71361.92 | 2780974 | 100 | 18.5639 | 1262342.5854 | 0 | 62410.2174 | 0 | 0 | 1324753
8.3 | 203010000 | 1200 mm dia- SHORING PILE FOR WEST SIDEw | [8 empty] | MT. | 25.47 | 68000 | 0 | 3361.92 | 0 | 0 | 71361.92 | 1817588 | 100 | 18.5636 | 1262323.6913 | 0 | 62409.2833 | 0 | 0 | 1324733
8.4 | 203010000 | 600 mm dia-STRUCTURAL PILES FOR WEST SIDEw | [8 empty] | MT. | 9.4 | 68000 | 0 | 3361.92 | 0 | 0 | 71361.92 | 670802 | 100 | 5.9839 | 406904.4431 | 0 | 20117.3557 | 0 | 0 | 427022
8.5 | 203010000 | For capping beams | [8 empty] | MT. | 2 | 68000 | 0 | 3361.92 | 0 | 0 | 71361.92 | 142724 | 100 | 0.36608 | 24893.5257 | 0 | 1230.7359 | 0 | 0 | 26124
9 | 203010000 | Providing, fabricating and fixing MS Liner for piles . | [8 empty] | nil | 1 | 0 | 0 | 0 | 0 | 0 | 0 | 0 | 100 | 0 | 0 | 0 | 0 | 0 | 0 | 0
9.1 | 203010000 | 600 mm dia SHORING PILE FOR EAST SIDE- w | [8 empty] | MT | 8.5037 | 88000 | 0 | 4350.72 | 0 | 0 | 92350.72 | 785324.1659 | 100 | 8.5037 | 748326.8847 | 0 | 36997.2812 | 0 | 0 | 785324
9.2 | 203010000 | 600 mm dia- SHORING PILE FOR WEST SIDEw | [8 empty] | MT | 22 | 88000 | 0 | 4350.72 | 0 | 0 | 92350.72 | 2031716 | 100 | 21.2966 | 1874104.5827 | 0 | 92655.7306 | 0 | 0 | 1966760
9.3 | 203010000 | 1200 mm dia- SHORING PILE FOR WEST SIDEw | [8 empty] | MT | 17 | 88000 | 0 | 4350.72 | 0 | 0 | 92350.72 | 1569962 | 100 | 13.3355 | 1173526.6815 | 0 | 58019.1591 | 0 | 0 | 1231546
10 | 203010000 | Providing all material, guniting vertical surface of the piling vertical side and providing skin wall of 50 mm infront of the pile vertical surface. | [8 empty] | sqm | 1 | 6450 | 0 | 0 | 0 | 0 | 0 | 0 | 100 | 0 | 0 | 0 | 0 | 0 | 0 | 0
11 | 203010000 | Providing, Supplying and fixing 50 T capacity and 150mm dia prestressed Soil/rock anchors (as per IS 10270/BS:8081) in shoring piles wall at a depth of 3.50 m from EGL The grout shall be of neat cement grout with water cement ratio of 0.45, M30 grade. The free length may be filled with neat cement grout. The stressing of the anchor to be done after 7 days of grouting /strength gain by grout. The anchor shall be provided with necessary locking arrangements. | [8 empty] | Nos | 17 | 90000 | 0 | 4449.6 | 0 | 0 | 94449.6 | 1605643 | 100 | 0 | 0 | 0 | 0 | 0 | 0 | 0
12 | 203010000 | Providing , cutting, bending and placing structural wailer beam for anchor support | [8 empty] | MT | 6.3 | 88000 | 0 | 4350.72 | 0 | 0 | 92350.72 | 581810 | 100 | 0 | 0 | 0 | 0 | 0 | 0 | 0
13 | 203010000 | Price variation for steel | [8 empty] | Cu.m | 75 | 1221.5081 | 0 | 60.3914 | 0 | 0 | 1281.8994 | 96142 | 100 | 71.884 | 87806.8864 | 0 | 4341.1725 | 0 | 0 | 92148
14 | 203010000 | Price variation for concrete | [8 empty] | Cu.m | 372 | 790.1584 | 0 | 39.0654 | 0 | 0 | 829.2239 | 308471 | 100 | 369.25 | 291766 | 0 | 14424.911 | 0 | 0 | 306191
15 | 203010000 | Price variation for Ms structure | [8 empty] | Cu.m | 135 | -316.1709 | 0 | -15.6315 | 0 | 0 | -331.8024 | -44793 | 100 | 134.2743 | -42453.6267 | 0 | -2098.9073 | 0 | 0 | -44553

## COP Facesheet
CHARTERED HOTELS PVT. LTD.
CERTIFICATE OF PAYMENT
COP No.:-HRL/COP/VNCPL/166 |  |  |  |  | Date.:- 11/02/2015
Project Code:- |  | 006 |  |  | Not For Payment
Project:- |  | Proposed Five Star Hotel at Lucknow
Work: | Civil Works (Shell) |  |  | Vijay Nirman Company Pvt. Ltd.
Budget Code:- |  |  |  | Plot no- 65, 1st Floor, R.P.T.S. Road, Surendranagar, Nagpur- 440015, Maharastra, INDIA.
W.O. / P.O. No. & Date:- |  |  | CHPL/006/WO/14-15/0552 Dated : 19.05.2010 | PAN No.:- AABCV6001E
Original W.O. Value:- |  |  | 20108317.1659 | VAT No.:- CST NO- Service Tax No:- AABCV6001EST003
WO Amendment No.:- |  |  | CHPL/006/WO/14-15/0552-VO.1 Dated : 19.05.2010 | Invoice No. RA Bill-12 ,Dated- 7th Feb 2015 (RA Bill-12 adhoc)
Amended WO/PO Value:- |  |  | 20108317.1659
Sr. No. | Description of Work |  |  | Previous Certified Amount INR | Current Certified Amount INR | Cumulative Certified Amount INR
| Certificate Type:- |  |  |  | I
| Certificate No.:- |  |  |  | COP-R001
A | Work Done Amount
1 | Net Supply + Installation Amount |  |  | 0 |  | 13407900.6184
2 | VAT |  |  | 0 |  | 0
3 | Service Tax |  |  | 0 |  | 662886.6066
4 | CESS |  |  | 0 |  | 0
5 | Others |  |  | 0 |  | 0
A | Gross Amount for Work Done As per this Bill |  |  | 0 |  | 14070787.225
B | Recoveries:-
1 | Recovery of Mobilization Advance (@11.7647%) |  |  | 0 | 0 | 0
2 | Recovery of Steel reinforcement CHPL Supplied |  |  | 0 | 0 | 0
3 | Recovery of RMC supplied by CHPL |  |  | 0 | 0 | 0
4 | Hold towards NCR as per list |  |  | 0 | 0 | 0
5 | Recovery of secure advance |  |  | 0 | 0 | 0
6 | Debit note for dewatering work of Rajtara Construction |  |  | 0 | 0 | 0
7 | Other Recovery ( If any) |  |  | 0 | 0 | 0
8 | Retention Amount (as per Contract Conditions 5%) |  |  | 0 | 0 | 0
9 | Non Conformity of Concrete |  |  | 0 | 0 | 0
10 | Miscellaneous |  |  | 0 | 0 | 0
B | Total Gross Recoveries:- |  |  | 0 | 0 | 0
C | Other Payments |  |  |  | 0
1 | Mobilisation Advance |  |  | 0 | 0 | 0
2 | Ad-Hoc Certification |  |  | 0 | 0 | 0
3 | Secured Advance |  |  | 0 | 0 | 0
4 | Travel Reimbursement |  |  | 0 | 0 | 0
| Net Amount of Other Payments |  |  | 0 | 0 | 0
| Service Tax ON Other Payments, if any. |  |  | 0 | 0
C | Gross Amount for Other Payments |  |  | 0 | 0 | 0
| Gross Certified as Per This Bill A-B+C |  |  |  | 0 | 14070787.225
Rs. (In Words): Fifty Lacs Fifty Four Thousand Four Hundred Fifty Two only
Mode of Payment:-
Remarks:-
Prepared By |  | Checked By |  | Approved By | Approved By
QS and Contracts |  | Asst.GM - Contracts |  | GM -Project | GM -Contracts
CHPL
CHPL
CHPL
CHPL
CHPL
CHPL